## Specifications
Parameter | Value
Number of Stages | 20
Number of Components | 3
Condenser Type | Total
| Component 1 | Component 2 | Component 3
Component Name | n-Propane | n-Butane | n-Pentane
Condenser Duty (Btu/h) | -51941932.5525
Reboiler Duty (Btu/h) | 54844297.6708
Runtime Mode | hydraulic
Simulation Length (min) | 10
Timestep (sec) | 0.2
Log Frequency (timesteps) | 150
Thermo refresh Delta T (F)
Stage time constant [tau] (sec) | 4
Pressure Model | hydraulic
Condenser Pressure Drop (psi) | 2
Overhead Vapor Line Volume (ft3) | 56
Condenser Vapor Volume (ft3) | 100
Vapor Flow Model | energy
Equilibrium Relaxation Mode | composition-only
Equilibrium Tau (sec) | 4
Equilibrium Energy Damping Gain | 0.2
Equilibrium Relaxation Live PR | TRUE
Include Energy | TRUE
Enable Level Control | FALSE
Top Level PV Mode | true-level
Top Level SP Frac | 0.5
Top Level Kc | 0.5
Bottom Level PV Mode | molar-holdup
Bottom Level SP Frac | 0.5
Bottom Level Kc | 8
Bottom Level Ti (sec) | 120
Top Accumulator Holdup (lbmol) | 1388.9
Bottom Holdup (lbmol) | 794
Enable Pressure Control | FALSE
Pressure Control MV | condenser-duty
Top Pressure SP (psia) | 220.44
Top Pressure Kc | -150000
Condenser Duty Mode | specified
Enable Distillate Composition Control | FALSE
Distillate Composition Component | C4
Distillate Composition SP | 0.11
Distillate Composition Kc | 500
Distillate Composition Ti (sec) | 600
Distillate Composition Reflux Min (lbmol/h) | 2000
Thermo Mode | table
Vapor Holdup Relaxation (sec) | 0
Vapor Flow Relaxation (sec) | 12
Dry Tray K | 40
Distillate Drum Diameter (ft) | 12.1
Distillate Drum Length (ft) | 36.3
Bottom Sump Diameter (ft) | 18.1759
Bottom Sump Height (ft) | 12
Thermo Table | cache/thermo_table.json
Stage Geometry | Start Stage | End Stage | Diameter (ft) | Tray Spacing (ft) | Gas Void Fraction | Weir Height (in) | Weir Length (ft) | Active Area Fraction | Hydraulic C Factor
| 2 | 2 | 16.9619 | 5 | 0.75 | 2 | 9 | 0.75 | 1
| 3 | 3 | 16.9619 | 1.5 | 0.75 | 1.6562 | 9 | 0.75 | 0.96236
| 4 | 4 | 16.9619 | 1.5 | 0.75 | 1.6562 | 9 | 0.75 | 0.9638
| 5 | 5 | 16.9619 | 1.5 | 0.75 | 1.6562 | 9 | 0.75 | 0.96273
| 6 | 6 | 16.9619 | 1.5 | 0.75 | 1.6562 | 9 | 0.75 | 0.96534
| 7 | 7 | 16.9619 | 1.5 | 0.75 | 1.6562 | 9 | 0.75 | 0.96442
| 8 | 8 | 16.9619 | 1.5 | 0.75 | 1.6562 | 9 | 0.75 | 0.9627
| 9 | 9 | 16.9619 | 1.5 | 0.75 | 1.6562 | 9 | 0.75 | 0.9628
| 10 | 10 | 16.9619 | 1.5 | 0.75 | 1.6562 | 9 | 0.75 | 0.96462
| 11 | 11 | 16.9619 | 1.5 | 0.75 | 1.6562 | 9 | 0.75 | 0.96593
| 12 | 12 | 16.9619 | 1.5 | 0.75 | 1.6562 | 9 | 0.75 | 0.96741
| 13 | 13 | 16.9619 | 1.5 | 0.75 | 1.6562 | 9 | 0.75 | 0.96755
| 14 | 14 | 16.9619 | 1.5 | 0.75 | 1.6562 | 9 | 0.75 | 0.96638
| 15 | 15 | 16.9619 | 1.5 | 0.75 | 1.6562 | 9 | 0.75 | 0.96654
| 16 | 16 | 18.1759 | 1.5 | 0.75 | 1.9812 | 10 | 0.75 | 0.90781
| 17 | 17 | 18.1759 | 1.5 | 0.75 | 1.9812 | 10 | 0.75 | 0.90983
| 18 | 18 | 18.1759 | 1.5 | 0.75 | 1.9812 | 10 | 0.75 | 0.89905
| 19 | 19 | 18.1759 | 1.5 | 0.75 | 1.9812 | 10 | 0.75 | 0.9015
| 20 | 20 | 18.1759 | 1.5 | 0.75 | 1.9812 | 10 | 0.75 | 0.90447

## Initial Conditions
Stage | Temperature (F) | Pressure (psia) | Vapor Flow (lbmol/h) | Liquid Flow (lbmol/h) | Liquid Holdup (lbmol) | Vapor Composition Component 1 | Vapor Composition Component 2 | Vapor Composition Component 3 | Liquid Composition Component 1 | Liquid Composition Component 2 | Liquid Composition Component 3 | Vapor Holdup (lbmol)
1 | 113.432 | 228.0163 | 0 | 5967.3227 | 0 | 0.70275 | 0.29482 | 0.0024254 | 0.70275 | 0.29482 | 0.0024254 | 0
2 | 120.0865 | 230.0163 | 8383.3327 | 5701.1459 | 49.1602 | 0.70275 | 0.29482 | 0.0024254 | 0.88471 | 0.11528 | 1.8363e-05 | 41.2898
3 | 130.3386 | 230.1279 | 7969.091 | 5473.9349 | 45.4892 | 0.60597 | 0.38607 | 0.0079613 | 0.83505 | 0.1649 | 4.9342e-05 | 12.0061
4 | 140.4624 | 230.2391 | 8001.7209 | 5329.7309 | 44.1889 | 0.57474 | 0.41323 | 0.012034 | 0.7563 | 0.24355 | 0.0001482 | 11.6269
5 | 150.875 | 230.3487 | 7934.3478 | 5258.4789 | 42.5398 | 0.54378 | 0.43917 | 0.017047 | 0.66502 | 0.33458 | 0.00039627 | 11.2552
6 | 160.4545 | 230.4582 | 7854.0937 | 5228.9475 | 40.9756 | 0.51182 | 0.46545 | 0.022724 | 0.57655 | 0.42249 | 0.0009572 | 11.1508
7 | 168.7741 | 230.5684 | 7767.2448 | 5216.0869 | 39.8537 | 0.47698 | 0.49418 | 0.028845 | 0.50026 | 0.49759 | 0.0021512 | 11.0474
8 | 174.4106 | 230.679 | 7688.8753 | 5205.0455 | 39.0151 | 0.43873 | 0.52617 | 0.035094 | 0.43943 | 0.55597 | 0.0046005 | 11.1259
9 | 178.6663 | 230.7928 | 7714.098 | 5185.711 | 38.3875 | 0.39742 | 0.56127 | 0.041309 | 0.39251 | 0.59813 | 0.0093625 | 11.2661
10 | 180.2639 | 230.9115 | 7812.1535 | 5147.4707 | 37.971 | 0.35468 | 0.59788 | 0.047437 | 0.35579 | 0.62671 | 0.017495 | 11.4488
11 | 179.555 | 231.0369 | 7961.8365 | 5076.6529 | 37.7795 | 0.31291 | 0.63362 | 0.053478 | 0.32583 | 0.64612 | 0.028055 | 11.7722
12 | 176.2664 | 231.1855 | 8165.9396 | 12372.1922 | 54.2578 | 0.27452 | 0.66613 | 0.059346 | 0.31831 | 0.59843 | 0.083266 | 10.951
13 | 180.2431 | 231.3334 | 7883.8874 | 12402.6848 | 51.0577 | 0.23911 | 0.69618 | 0.064714 | 0.30265 | 0.61038 | 0.086964 | 11.3367
14 | 185.6059 | 231.4848 | 7882.9411 | 12445.9474 | 50.7305 | 0.21403 | 0.71682 | 0.069151 | 0.28219 | 0.62774 | 0.090069 | 11.2984
15 | 189.6439 | 231.64 | 8072.5361 | 12506.2342 | 51.7154 | 0.198 | 0.72989 | 0.072112 | 0.25997 | 0.64804 | 0.091991 | 11.2328
16 | 194.9877 | 231.774 | 8110.8382 | 12584.8307 | 62.7822 | 0.18976 | 0.73665 | 0.073594 | 0.2332 | 0.67375 | 0.093051 | 12.8058
17 | 199.5294 | 231.9114 | 8116.848 | 12675.9434 | 65.0194 | 0.1873 | 0.73876 | 0.07394 | 0.20761 | 0.69905 | 0.093349 | 12.5047
18 | 204.3867 | 232.0447 | 8090.1026 | 12760.6988 | 62.371 | 0.18934 | 0.73683 | 0.073834 | 0.18638 | 0.72081 | 0.092814 | 12.5648
19 | 212.6775 | 232.1767 | 7870.0549 | 12798.4693 | 59.1521 | 0.19137 | 0.7333 | 0.075338 | 0.17139 | 0.73789 | 0.090725 | 12.5145
20 | 219.212 | 232.1767 | 8030.0253 | 0 | 0 | 0.20542 | 0.72469 | 0.069887 | 0.1101 | 0.76165 | 0.12825 | 12.6862

## Streams
Stream | Feed | Distillate | Bottom
|  | 0 | 0
Stage | 12 | 1 | 20
Pressure (psia) | 232.0604 | 218.4399 | 232.0604
Vapour fraction | 0 | 0 | 0
Temperature (F) | 174.9992 | 117.938 | 220.7103
Total molar flow (lbmol/h) | 7142.9773 | 2386.9291 | 4761.9849
|  | 0 | 0
Mole flows (lbmol/h)
n-Propane | 2380.9924 | 2161.7646 | 224.6045
n-Butane | 3968.3207 | 225.1507 | 3743.7301
N-Pentane | 793.6641 | 0.013844 | 793.6503

## Boundary State
State | Component 1 (n-Propane) | Component 2 (n-Butane) | Component 3 (n-Pentane)
top_L | 1253.4376 | 140.6239 | 0.043729
top_V | 86.3925 | 18.8235 | 0.00079797
bottom_L | 38.0184 | 611.3174 | 128.7621
bottom_V | 9.4536e-10 | 8.1386e-09 | 9.1603e-10

## Energy State
Stage | Tray EL (BTU) | Tray EV (BTU)
1 | 1210.6443 | 0
2 | -303859.9646 | 84431.9442
3 | -283820.1794 | 25728.05
4 | -289601.0069 | 25082.79
5 | -294376.0168 | 24521.7673
6 | -296023.8044 | 24677.2032
7 | -296461.5398 | 24750.1443
8 | -295433.1919 | 25358.0173
9 | -293404.7003 | 25952.7194
10 | -291218.0659 | 26443.9869
11 | -289719.0986 | 26978.7923
12 | -324361.1149 | 24549.0462
13 | -295936.8675 | 26384.8799
14 | -284034.1011 | 26419.7676
15 | -281287.7583 | 26340.442
16 | -332631.1062 | 29807.81
17 | -337096.2571 | 28759.3913
18 | -317606.2235 | 28885.6656
19 | -296907.6387 | 28651.2265
20 | 140.7298 | 28981.4969

## Dynamic Memory
Stage | Prev Tray Pressure (psia) | Prev Tray Temperature (F)
1 | 228.0163 | 113.432
2 | 230.0163 | 120.0865
3 | 230.1279 | 130.3386
4 | 230.2391 | 140.4624
5 | 230.3487 | 150.875
6 | 230.4582 | 160.4545
7 | 230.5684 | 168.7741
8 | 230.679 | 174.4106
9 | 230.7928 | 178.6663
10 | 230.9115 | 180.2639
11 | 231.0369 | 179.555
12 | 231.1855 | 176.2664
13 | 231.3334 | 180.2431
14 | 231.4848 | 185.6059
15 | 231.64 | 189.6439
16 | 231.774 | 194.9877
17 | 231.9114 | 199.5294
18 | 232.0447 | 204.3867
19 | 232.1767 | 212.6775
20 | 232.1767 | 219.212

## Controller State
Controller | Value
top_pressure_pv_filt_psia | 222.6194
top_pressure_resid_abs_btups | 454.3558
top_drum_pressure_T_prev_F | 113.432
distillate_cmd_lbmolph | 2386.9291
bottoms_cmd_lbmolph | 4761.9849