## Specifications
Parameter | Value
Number of Stages | 20
Number of Components | 3
Condenser Type | Total
| Component 1 | Component 2 | Component 3
Component Name | n-Propane | n-Butane | n-Pentane
Condenser Duty (Btu/h) | -51941932.5525
Reboiler Duty (Btu/h) | 54844297.6708
Runtime Mode | hydraulic
Simulation Length (min) | 10
Timestep (sec) | 0.2
Log Frequency (timesteps) | 150
Thermo refresh Delta T (F)
Stage time constant [tau] (sec) | 4
Pressure Model | hydraulic
Condenser Pressure Drop (psi) | 2
Overhead Vapor Line Volume (ft3) | 56
Condenser Vapor Volume (ft3) | 100
Vapor Flow Model | energy
Equilibrium Relaxation Mode | composition-only
Equilibrium Tau (sec) | 4
Equilibrium Energy Damping Gain | 0.2
Equilibrium Relaxation Live PR | TRUE
Include Energy | TRUE
Enable Level Control | FALSE
Top Level PV Mode | true-level
Top Level SP Frac | 0.5
Top Level Kc | 0.5
Bottom Level PV Mode | molar-holdup
Bottom Level SP Frac | 0.5
Bottom Level Kc | 8
Bottom Level Ti (sec) | 120
Top Accumulator Holdup (lbmol) | 1388.9
Bottom Holdup (lbmol) | 794
Enable Pressure Control | FALSE
Pressure Control MV | condenser-duty
Top Pressure SP (psia) | 220.44
Top Pressure Kc | -150000
Condenser Duty Mode | specified
Enable Distillate Composition Control | FALSE
Distillate Composition Component | C4
Distillate Composition SP | 0.11
Distillate Composition Kc | 500
Distillate Composition Ti (sec) | 600
Distillate Composition Reflux Min (lbmol/h) | 2000
Thermo Mode | table
Vapor Holdup Relaxation (sec) | 0
Vapor Flow Relaxation (sec) | 12
Dry Tray K | 40
Distillate Drum Diameter (ft) | 12.1
Distillate Drum Length (ft) | 36.3
Bottom Sump Diameter (ft) | 18.1759
Bottom Sump Height (ft) | 12
Thermo Table | cache/thermo_table.json
Stage Geometry | Start Stage | End Stage | Diameter (ft) | Tray Spacing (ft) | Gas Void Fraction | Weir Height (in) | Weir Length (ft) | Active Area Fraction | Hydraulic C Factor
| 2 | 2 | 16.9619 | 5 | 0.75 | 2 | 9 | 0.75 | 1
| 3 | 3 | 16.9619 | 1.5 | 0.75 | 1.6562 | 9 | 0.75 | 0.96236
| 4 | 4 | 16.9619 | 1.5 | 0.75 | 1.6562 | 9 | 0.75 | 0.9638
| 5 | 5 | 16.9619 | 1.5 | 0.75 | 1.6562 | 9 | 0.75 | 0.96273
| 6 | 6 | 16.9619 | 1.5 | 0.75 | 1.6562 | 9 | 0.75 | 0.96534
| 7 | 7 | 16.9619 | 1.5 | 0.75 | 1.6562 | 9 | 0.75 | 0.96442
| 8 | 8 | 16.9619 | 1.5 | 0.75 | 1.6562 | 9 | 0.75 | 0.9627
| 9 | 9 | 16.9619 | 1.5 | 0.75 | 1.6562 | 9 | 0.75 | 0.9628
| 10 | 10 | 16.9619 | 1.5 | 0.75 | 1.6562 | 9 | 0.75 | 0.96462
| 11 | 11 | 16.9619 | 1.5 | 0.75 | 1.6562 | 9 | 0.75 | 0.96593
| 12 | 12 | 16.9619 | 1.5 | 0.75 | 1.6562 | 9 | 0.75 | 0.96741
| 13 | 13 | 16.9619 | 1.5 | 0.75 | 1.6562 | 9 | 0.75 | 0.96755
| 14 | 14 | 16.9619 | 1.5 | 0.75 | 1.6562 | 9 | 0.75 | 0.96638
| 15 | 15 | 16.9619 | 1.5 | 0.75 | 1.6562 | 9 | 0.75 | 0.96654
| 16 | 16 | 18.1759 | 1.5 | 0.75 | 1.9812 | 10 | 0.75 | 0.90781
| 17 | 17 | 18.1759 | 1.5 | 0.75 | 1.9812 | 10 | 0.75 | 0.90983
| 18 | 18 | 18.1759 | 1.5 | 0.75 | 1.9812 | 10 | 0.75 | 0.89905
| 19 | 19 | 18.1759 | 1.5 | 0.75 | 1.9812 | 10 | 0.75 | 0.9015
| 20 | 20 | 18.1759 | 1.5 | 0.75 | 1.9812 | 10 | 0.75 | 0.90447

## Initial Conditions
Stage | Temperature (F) | Pressure (psia) | Vapor Flow (lbmol/h) | Liquid Flow (lbmol/h) | Liquid Holdup (lbmol) | Vapor Composition Component 1 | Vapor Composition Component 2 | Vapor Composition Component 3 | Liquid Composition Component 1 | Liquid Composition Component 2 | Liquid Composition Component 3 | Vapor Holdup (lbmol)
1 | 113.432 | 228.0373 | 0 | 5967.3227 | 0 | 0.53302 | 0.44573 | 0.021244 | 0.53302 | 0.44573 | 0.021244 | 0
2 | 122.0637 | 230.0373 | 8322.6027 | 5701.1459 | 42.7771 | 0.53302 | 0.44573 | 0.021244 | 0.88935 | 0.11049 | 0.00015988 | 41.2649
3 | 130.8916 | 230.1538 | 7857.933 | 5473.9349 | 48.4488 | 0.41531 | 0.54694 | 0.037752 | 0.87008 | 0.12985 | 6.1535e-05 | 11.636
4 | 144.0011 | 230.2652 | 7776.5934 | 5329.7309 | 44.9419 | 0.37813 | 0.57856 | 0.043313 | 0.82366 | 0.17626 | 8.0373e-05 | 11.2669
5 | 156.7056 | 230.3752 | 7651.1115 | 5258.4789 | 41.9432 | 0.34231 | 0.60918 | 0.048509 | 0.75557 | 0.24424 | 0.00019627 | 11.367
6 | 166.5183 | 230.4864 | 7626.6785 | 5228.9475 | 39.9437 | 0.30852 | 0.63818 | 0.053301 | 0.67654 | 0.32299 | 0.0004753 | 11.1949
7 | 172.9216 | 230.6 | 7593.2594 | 5216.0869 | 38.933 | 0.27905 | 0.66351 | 0.05744 | 0.59685 | 0.40207 | 0.0010778 | 11.1342
8 | 176.3454 | 230.7154 | 7596.3345 | 5205.0455 | 38.4438 | 0.25487 | 0.68427 | 0.060857 | 0.52422 | 0.47346 | 0.0023245 | 11.1627
9 | 178.7359 | 230.833 | 7623.6815 | 5185.711 | 38.2661 | 0.23643 | 0.70003 | 0.063536 | 0.46245 | 0.53275 | 0.0048086 | 11.0851
10 | 180.3332 | 230.9527 | 7611.5333 | 5147.4707 | 38.3937 | 0.22386 | 0.71065 | 0.065492 | 0.41187 | 0.57874 | 0.0093975 | 11.0563
11 | 181.6454 | 231.0734 | 7565.319 | 5076.6529 | 38.8918 | 0.21652 | 0.71664 | 0.06684 | 0.37072 | 0.61265 | 0.016636 | 10.9776
12 | 183.964 | 231.2122 | 7496.9365 | 12372.1922 | 46.3593 | 0.21359 | 0.71869 | 0.067719 | 0.33851 | 0.58734 | 0.074151 | 11.7869
13 | 185.3383 | 231.3577 | 7598.7987 | 12402.6848 | 50.2058 | 0.20853 | 0.72277 | 0.068703 | 0.32906 | 0.59401 | 0.076935 | 11.2008
14 | 187.7607 | 231.5038 | 7618.5514 | 12445.9474 | 49.6668 | 0.21151 | 0.7194 | 0.069088 | 0.31758 | 0.60211 | 0.080312 | 11.1901
15 | 191.3065 | 231.653 | 7654.5095 | 12506.2342 | 50.823 | 0.21607 | 0.71456 | 0.069367 | 0.30266 | 0.61333 | 0.084001 | 11.1482
16 | 196.1682 | 231.7805 | 7704.4998 | 12584.8307 | 61.2254 | 0.22161 | 0.70882 | 0.069571 | 0.2807 | 0.63147 | 0.087828 | 12.7925
17 | 202.0548 | 231.9132 | 7769.3882 | 12675.9434 | 62.3477 | 0.22872 | 0.70156 | 0.069722 | 0.25609 | 0.65336 | 0.090544 | 12.9905
18 | 206.2728 | 232.0454 | 7942.3366 | 12760.6988 | 60.5873 | 0.23644 | 0.69379 | 0.069769 | 0.23207 | 0.67591 | 0.092019 | 12.7791
19 | 210.128 | 232.1767 | 8051.7509 | 12798.4693 | 59.6949 | 0.24444 | 0.68585 | 0.069708 | 0.2102 | 0.69742 | 0.09238 | 12.4194
20 | 219.212 | 232.1767 | 8030.0253 | 0 | 0 | 0.2526 | 0.67785 | 0.069545 | 0.13879 | 0.73037 | 0.13084 | 12.6862

## Streams
Stream | Feed | Distillate | Bottom
|  | 0 | 0
Stage | 12 | 1 | 20
Pressure (psia) | 232.0604 | 218.4399 | 232.0604
Vapour fraction | 0 | 0 | 0
Temperature (F) | 174.9992 | 117.938 | 220.7103
Total molar flow (lbmol/h) | 7142.9773 | 2386.9291 | 4761.9849
|  | 0 | 0
Mole flows (lbmol/h)
n-Propane | 2380.9924 | 2161.7646 | 224.6045
n-Butane | 3968.3207 | 225.1507 | 3743.7301
N-Pentane | 793.6641 | 0.013844 | 793.6503

## Boundary State
State | Component 1 (n-Propane) | Component 2 (n-Butane) | Component 3 (n-Pentane)
top_L | 1238.9477 | 159.3334 | 0.73788
top_V | 86.3925 | 18.8235 | 0.00079797
bottom_L | 42.9385 | 621.9664 | 129.2027
bottom_V | 9.4536e-10 | 8.1386e-09 | 9.1603e-10

## Energy State
Stage | Tray EL (BTU) | Tray EV (BTU)
1 | 1210.6443 | 0
2 | -277979.3206 | 84598.4281
3 | -305819.6585 | 25107.6616
4 | -285767.2386 | 25018.8586
5 | -275891.7952 | 25980.7104
6 | -274154.7075 | 25779.788
7 | -277782.3153 | 25873.5189
8 | -282603.6736 | 26223.0008
9 | -287091.3188 | 26180.9508
10 | -291618.1139 | 26304.6045
11 | -297227.1356 | 26354.5314
12 | -285174.9723 | 28660.138
13 | -306629.412 | 26972.0588
14 | -298457.379 | 26905.4112
15 | -297827.2007 | 26711.8474
16 | -346471.4296 | 30505.3401
17 | -341235.8455 | 30739.297
18 | -322589.3329 | 29669.3635
19 | -310860.7526 | 28449.3039
20 | 140.7298 | 28981.4969

## Dynamic Memory
Stage | Prev Tray Pressure (psia) | Prev Tray Temperature (F)
1 | 228.0373 | 113.432
2 | 230.0373 | 122.0637
3 | 230.1538 | 130.8916
4 | 230.2652 | 144.0011
5 | 230.3752 | 156.7056
6 | 230.4864 | 166.5183
7 | 230.6 | 172.9216
8 | 230.7154 | 176.3454
9 | 230.833 | 178.7359
10 | 230.9527 | 180.3332
11 | 231.0734 | 181.6454
12 | 231.2122 | 183.964
13 | 231.3577 | 185.3383
14 | 231.5038 | 187.7607
15 | 231.653 | 191.3065
16 | 231.7805 | 196.1682
17 | 231.9132 | 202.0548
18 | 232.0454 | 206.2728
19 | 232.1767 | 210.128
20 | 232.1767 | 219.212

## Controller State
Controller | Value
top_pressure_pv_filt_psia | 222.6194
top_pressure_resid_abs_btups | 213.7389
top_drum_pressure_T_prev_F | 113.432
distillate_cmd_lbmolph | 2386.9291
bottoms_cmd_lbmolph | 4761.9849