## Specifications
Parameter | Value
Number of Stages | 20
Number of Components | 3
Condenser Type | Total
| Component 1 | Component 2 | Component 3
Component Name | n-Propane | n-Butane | n-Pentane
Condenser Duty (Btu/h) | -51941932.5525
Reboiler Duty (Btu/h) | 54844297.6708
Runtime Mode | hydraulic
Simulation Length (min) | 10
Timestep (sec) | 0.2
Log Frequency (timesteps) | 150
Thermo refresh Delta T (F)
Stage time constant [tau] (sec) | 4
Pressure Model | hydraulic
Condenser Pressure Drop (psi) | 2
Overhead Vapor Line Volume (ft3) | 56
Condenser Vapor Volume (ft3) | 100
Vapor Flow Model | energy
Equilibrium Relaxation Mode | composition-only
Equilibrium Tau (sec) | 4
Equilibrium Energy Damping Gain | 0.2
Equilibrium Relaxation Live PR | TRUE
Include Energy | TRUE
Enable Level Control | FALSE
Top Level PV Mode | true-level
Top Level SP Frac | 0.5
Top Level Kc | 0.5
Bottom Level PV Mode | molar-holdup
Bottom Level SP Frac | 0.5
Bottom Level Kc | 8
Bottom Level Ti (sec) | 120
Top Accumulator Holdup (lbmol) | 1388.9
Bottom Holdup (lbmol) | 794
Enable Pressure Control | FALSE
Pressure Control MV | condenser-duty
Top Pressure SP (psia) | 220.44
Top Pressure Kc | -150000
Condenser Duty Mode | specified
Enable Distillate Composition Control | FALSE
Distillate Composition Component | C4
Distillate Composition SP | 0.11
Distillate Composition Kc | 500
Distillate Composition Ti (sec) | 600
Distillate Composition Reflux Min (lbmol/h) | 2000
Thermo Mode | table
Vapor Holdup Relaxation (sec) | 0
Vapor Flow Relaxation (sec) | 12
Dry Tray K | 40
Distillate Drum Diameter (ft) | 12.1
Distillate Drum Length (ft) | 36.3
Bottom Sump Diameter (ft) | 18.1759
Bottom Sump Height (ft) | 12
Thermo Table | cache/thermo_table.json
Stage Geometry | Start Stage | End Stage | Diameter (ft) | Tray Spacing (ft) | Gas Void Fraction | Weir Height (in) | Weir Length (ft) | Active Area Fraction | Hydraulic C Factor
| 2 | 2 | 16.9619 | 5 | 0.75 | 2 | 9 | 0.75 | 1
| 3 | 3 | 16.9619 | 1.5 | 0.75 | 1.6562 | 9 | 0.75 | 0.96236
| 4 | 4 | 16.9619 | 1.5 | 0.75 | 1.6562 | 9 | 0.75 | 0.9638
| 5 | 5 | 16.9619 | 1.5 | 0.75 | 1.6562 | 9 | 0.75 | 0.96273
| 6 | 6 | 16.9619 | 1.5 | 0.75 | 1.6562 | 9 | 0.75 | 0.96534
| 7 | 7 | 16.9619 | 1.5 | 0.75 | 1.6562 | 9 | 0.75 | 0.96442
| 8 | 8 | 16.9619 | 1.5 | 0.75 | 1.6562 | 9 | 0.75 | 0.9627
| 9 | 9 | 16.9619 | 1.5 | 0.75 | 1.6562 | 9 | 0.75 | 0.9628
| 10 | 10 | 16.9619 | 1.5 | 0.75 | 1.6562 | 9 | 0.75 | 0.96462
| 11 | 11 | 16.9619 | 1.5 | 0.75 | 1.6562 | 9 | 0.75 | 0.96593
| 12 | 12 | 16.9619 | 1.5 | 0.75 | 1.6562 | 9 | 0.75 | 0.96741
| 13 | 13 | 16.9619 | 1.5 | 0.75 | 1.6562 | 9 | 0.75 | 0.96755
| 14 | 14 | 16.9619 | 1.5 | 0.75 | 1.6562 | 9 | 0.75 | 0.96638
| 15 | 15 | 16.9619 | 1.5 | 0.75 | 1.6562 | 9 | 0.75 | 0.96654
| 16 | 16 | 18.1759 | 1.5 | 0.75 | 1.9812 | 10 | 0.75 | 0.90781
| 17 | 17 | 18.1759 | 1.5 | 0.75 | 1.9812 | 10 | 0.75 | 0.90983
| 18 | 18 | 18.1759 | 1.5 | 0.75 | 1.9812 | 10 | 0.75 | 0.89905
| 19 | 19 | 18.1759 | 1.5 | 0.75 | 1.9812 | 10 | 0.75 | 0.9015
| 20 | 20 | 18.1759 | 1.5 | 0.75 | 1.9812 | 10 | 0.75 | 0.90447

## Initial Conditions
Stage | Temperature (F) | Pressure (psia) | Vapor Flow (lbmol/h) | Liquid Flow (lbmol/h) | Liquid Holdup (lbmol) | Vapor Composition Component 1 | Vapor Composition Component 2 | Vapor Composition Component 3 | Liquid Composition Component 1 | Liquid Composition Component 2 | Liquid Composition Component 3 | Vapor Holdup (lbmol)
1 | 113.432 | 228.0351 | 0 | 5967.3227 | 0 | 0.53175 | 0.44683 | 0.021426 | 0.53175 | 0.44683 | 0.021426 | 0
2 | 122.0804 | 230.0351 | 8375.5462 | 5701.1459 | 42.7771 | 0.53175 | 0.44683 | 0.021426 | 0.88927 | 0.11057 | 0.0001622 | 41.1532
3 | 130.9426 | 230.1525 | 7898.3519 | 5473.9349 | 48.4488 | 0.41412 | 0.54795 | 0.037934 | 0.87006 | 0.12988 | 6.2098e-05 | 11.5995
4 | 144.0055 | 230.2647 | 7809.3885 | 5329.7309 | 44.9419 | 0.37709 | 0.57944 | 0.043468 | 0.82365 | 0.17627 | 8.0493e-05 | 11.2034
5 | 156.6025 | 230.3749 | 7672.9263 | 5258.4789 | 41.9432 | 0.34153 | 0.60984 | 0.048622 | 0.75557 | 0.24424 | 0.0001963 | 11.2484
6 | 166.394 | 230.4861 | 7624.6377 | 5228.9475 | 39.9437 | 0.30815 | 0.6385 | 0.053355 | 0.67653 | 0.32299 | 0.0004753 | 11.1092
7 | 172.8644 | 230.5996 | 7582.2843 | 5216.0869 | 38.933 | 0.27888 | 0.66365 | 0.057465 | 0.59685 | 0.40207 | 0.0010778 | 11.0847
8 | 176.3094 | 230.7146 | 7580.8453 | 5205.0455 | 38.4438 | 0.25475 | 0.68437 | 0.060876 | 0.52422 | 0.47346 | 0.0023245 | 11.0945
9 | 178.7534 | 230.832 | 7604.6092 | 5185.711 | 38.2661 | 0.23639 | 0.70006 | 0.063546 | 0.46245 | 0.53275 | 0.0048086 | 11.0408
10 | 180.3887 | 230.9515 | 7595.1222 | 5147.4707 | 38.3937 | 0.22383 | 0.71067 | 0.065502 | 0.41187 | 0.57874 | 0.0093975 | 11.0224
11 | 181.6932 | 231.0721 | 7553.564 | 5076.6529 | 38.8918 | 0.21651 | 0.71664 | 0.066849 | 0.37072 | 0.61265 | 0.016636 | 10.9501
12 | 183.9844 | 231.2108 | 7489.8004 | 12372.1922 | 46.3578 | 0.21361 | 0.71867 | 0.067728 | 0.33851 | 0.58734 | 0.074151 | 11.7405
13 | 185.3865 | 231.3565 | 7597.6484 | 12402.6848 | 50.2058 | 0.20858 | 0.72271 | 0.06871 | 0.32906 | 0.59401 | 0.076935 | 11.1873
14 | 187.8212 | 231.503 | 7628.6121 | 12445.9474 | 49.6668 | 0.21159 | 0.71931 | 0.069094 | 0.31757 | 0.60211 | 0.080312 | 11.1724
15 | 191.3267 | 231.6527 | 7671.1383 | 12506.2342 | 50.823 | 0.21616 | 0.71446 | 0.069371 | 0.30266 | 0.61333 | 0.084001 | 11.1131
16 | 196.086 | 231.7805 | 7718.0344 | 12584.8307 | 61.2254 | 0.2217 | 0.70872 | 0.069574 | 0.2807 | 0.63148 | 0.087828 | 12.718
17 | 201.9039 | 231.9131 | 7771.3484 | 12675.9434 | 62.3477 | 0.22878 | 0.70149 | 0.069723 | 0.25609 | 0.65336 | 0.090544 | 12.9125
18 | 206.2071 | 232.0453 | 7936.0146 | 12760.6988 | 60.5873 | 0.23648 | 0.69375 | 0.069769 | 0.23207 | 0.67591 | 0.092019 | 12.7405
19 | 210.1462 | 232.1767 | 8047.3255 | 12798.4693 | 59.6949 | 0.24447 | 0.68583 | 0.069708 | 0.2102 | 0.69742 | 0.09238 | 12.3822
20 | 219.212 | 232.1767 | 8030.0253 | 0 | 0 | 0.2526 | 0.67785 | 0.069545 | 0.13879 | 0.73037 | 0.13084 | 12.6862

## Streams
Stream | Feed | Distillate | Bottom
|  | 0 | 0
Stage | 12 | 1 | 20
Pressure (psia) | 232.0604 | 218.4399 | 232.0604
Vapour fraction | 0 | 0 | 0
Temperature (F) | 174.9992 | 117.938 | 220.7103
Total molar flow (lbmol/h) | 7142.9773 | 2386.9291 | 4761.9849
|  | 0 | 0
Mole flows (lbmol/h)
n-Propane | 2380.9924 | 2161.7646 | 224.6045
n-Butane | 3968.3207 | 225.1507 | 3743.7301
N-Pentane | 793.6641 | 0.013844 | 793.6503

## Boundary State
State | Component 1 (n-Propane) | Component 2 (n-Butane) | Component 3 (n-Pentane)
top_L | 1239.5606 | 159.6906 | 0.74949
top_V | 86.3925 | 18.8235 | 0.00079797
bottom_L | 42.9385 | 621.9664 | 129.2027
bottom_V | 9.4536e-10 | 8.1386e-09 | 9.1603e-10

## Energy State
Stage | Tray EL (BTU) | Tray EV (BTU)
1 | 1210.6443 | 0
2 | -278022.8057 | 84209.2565
3 | -305829.5951 | 25030.1024
4 | -285769.0609 | 24813.6581
5 | -275892.096 | 25627.448
6 | -274154.7496 | 25604.9404
7 | -277782.3201 | 25849.6449
8 | -282603.674 | 26173.8035
9 | -287091.3189 | 26236.9786
10 | -291618.1139 | 26396.4835
11 | -297227.1356 | 26454.0448
12 | -285165.5284 | 28706.5914
13 | -306629.4983 | 27093.3387
14 | -298457.4386 | 26948.9711
15 | -297827.233 | 26640.5276
16 | -346471.4444 | 30291.1961
17 | -341235.8502 | 30546.5142
18 | -322589.3341 | 29616.8729
19 | -310860.753 | 28383.6282
20 | 140.7298 | 28981.4969

## Dynamic Memory
Stage | Prev Tray Pressure (psia) | Prev Tray Temperature (F)
1 | 228.0351 | 113.432
2 | 230.0351 | 122.0804
3 | 230.1525 | 130.9426
4 | 230.2647 | 144.0055
5 | 230.3749 | 156.6025
6 | 230.4861 | 166.394
7 | 230.5996 | 172.8644
8 | 230.7146 | 176.3094
9 | 230.832 | 178.7534
10 | 230.9515 | 180.3887
11 | 231.0721 | 181.6932
12 | 231.2108 | 183.9844
13 | 231.3565 | 185.3865
14 | 231.503 | 187.8212
15 | 231.6527 | 191.3267
16 | 231.7805 | 196.086
17 | 231.9131 | 201.9039
18 | 232.0453 | 206.2071
19 | 232.1767 | 210.1462
20 | 232.1767 | 219.212

## Controller State
Controller | Value
top_pressure_pv_filt_psia | 222.6194
top_pressure_resid_abs_btups | 213.9465
top_drum_pressure_T_prev_F | 113.432
distillate_cmd_lbmolph | 2386.9291
bottoms_cmd_lbmolph | 4761.9849