## Specifications
Parameter | Value
Number of Stages | 20
Number of Components | 3
Condenser Type | Total
| Component 1 | Component 2 | Component 3
Component Name | n-Propane | n-Butane | n-Pentane
Condenser Duty (Btu/h) | -51941932.5525
Reboiler Duty (Btu/h) | 54844297.6708
Runtime Mode | hydraulic
Simulation Length (min) | 10
Timestep (sec) | 0.2
Log Frequency (timesteps) | 150
Thermo refresh Delta T (F)
Stage time constant [tau] (sec) | 4
Pressure Model | hydraulic
Condenser Pressure Drop (psi) | 2
Overhead Vapor Line Volume (ft3) | 56
Condenser Vapor Volume (ft3) | 100
Vapor Flow Model | energy
Equilibrium Relaxation Mode | composition-only
Equilibrium Tau (sec) | 4
Equilibrium Energy Damping Gain | 0.2
Equilibrium Relaxation Live PR | TRUE
Include Energy | TRUE
Enable Level Control | FALSE
Top Level PV Mode | true-level
Top Level SP Frac | 0.5
Top Level Kc | 0.5
Bottom Level PV Mode | molar-holdup
Bottom Level SP Frac | 0.5
Bottom Level Kc | 8
Bottom Level Ti (sec) | 120
Top Accumulator Holdup (lbmol) | 1388.9
Bottom Holdup (lbmol) | 794
Enable Pressure Control | FALSE
Pressure Control MV | condenser-duty
Top Pressure SP (psia) | 220.44
Top Pressure Kc | -150000
Condenser Duty Mode | specified
Enable Distillate Composition Control | FALSE
Distillate Composition Component | C4
Distillate Composition SP | 0.11
Distillate Composition Kc | 500
Distillate Composition Ti (sec) | 600
Distillate Composition Reflux Min (lbmol/h) | 2000
Thermo Mode | table
Vapor Holdup Relaxation (sec) | 0
Vapor Flow Relaxation (sec) | 12
Dry Tray K | 40
Distillate Drum Diameter (ft) | 12.1
Distillate Drum Length (ft) | 36.3
Bottom Sump Diameter (ft) | 18.1759
Bottom Sump Height (ft) | 12
Thermo Table | cache/thermo_table.json
Stage Geometry | Start Stage | End Stage | Diameter (ft) | Tray Spacing (ft) | Gas Void Fraction | Weir Height (in) | Weir Length (ft) | Active Area Fraction | Hydraulic C Factor
| 2 | 2 | 16.9619 | 5 | 0.75 | 2 | 9 | 0.75 | 1
| 3 | 3 | 16.9619 | 1.5 | 0.75 | 1.6562 | 9 | 0.75 | 0.96236
| 4 | 4 | 16.9619 | 1.5 | 0.75 | 1.6562 | 9 | 0.75 | 0.9638
| 5 | 5 | 16.9619 | 1.5 | 0.75 | 1.6562 | 9 | 0.75 | 0.96273
| 6 | 6 | 16.9619 | 1.5 | 0.75 | 1.6562 | 9 | 0.75 | 0.96534
| 7 | 7 | 16.9619 | 1.5 | 0.75 | 1.6562 | 9 | 0.75 | 0.96442
| 8 | 8 | 16.9619 | 1.5 | 0.75 | 1.6562 | 9 | 0.75 | 0.9627
| 9 | 9 | 16.9619 | 1.5 | 0.75 | 1.6562 | 9 | 0.75 | 0.9628
| 10 | 10 | 16.9619 | 1.5 | 0.75 | 1.6562 | 9 | 0.75 | 0.96462
| 11 | 11 | 16.9619 | 1.5 | 0.75 | 1.6562 | 9 | 0.75 | 0.96593
| 12 | 12 | 16.9619 | 1.5 | 0.75 | 1.6562 | 9 | 0.75 | 0.96741
| 13 | 13 | 16.9619 | 1.5 | 0.75 | 1.6562 | 9 | 0.75 | 0.96755
| 14 | 14 | 16.9619 | 1.5 | 0.75 | 1.6562 | 9 | 0.75 | 0.96638
| 15 | 15 | 16.9619 | 1.5 | 0.75 | 1.6562 | 9 | 0.75 | 0.96654
| 16 | 16 | 18.1759 | 1.5 | 0.75 | 1.9812 | 10 | 0.75 | 0.90781
| 17 | 17 | 18.1759 | 1.5 | 0.75 | 1.9812 | 10 | 0.75 | 0.90983
| 18 | 18 | 18.1759 | 1.5 | 0.75 | 1.9812 | 10 | 0.75 | 0.89905
| 19 | 19 | 18.1759 | 1.5 | 0.75 | 1.9812 | 10 | 0.75 | 0.9015
| 20 | 20 | 18.1759 | 1.5 | 0.75 | 1.9812 | 10 | 0.75 | 0.90447

## Initial Conditions
Stage | Temperature (F) | Pressure (psia) | Vapor Flow (lbmol/h) | Liquid Flow (lbmol/h) | Liquid Holdup (lbmol) | Vapor Composition Component 1 | Vapor Composition Component 2 | Vapor Composition Component 3 | Liquid Composition Component 1 | Liquid Composition Component 2 | Liquid Composition Component 3 | Vapor Holdup (lbmol)
1 | 113.432 | 228.0078 | 0 | 5967.3227 | 0 | 0.53128 | 0.44722 | 0.021496 | 0.53128 | 0.44722 | 0.021496 | 0
2 | 122.1011 | 230.0078 | 8336.6207 | 5701.1459 | 42.7771 | 0.53128 | 0.44722 | 0.021496 | 0.88925 | 0.11058 | 0.0001627 | 41.6684
3 | 130.9999 | 230.1277 | 8046.7781 | 5473.9349 | 48.4488 | 0.41318 | 0.54874 | 0.038075 | 0.87006 | 0.12988 | 6.2208e-05 | 11.5145
4 | 144.062 | 230.2429 | 7879.3706 | 5329.7309 | 44.9419 | 0.37637 | 0.58005 | 0.043573 | 0.82365 | 0.17627 | 8.0512e-05 | 11.2347
5 | 156.5149 | 230.3547 | 7727.4674 | 5258.4789 | 41.9432 | 0.34082 | 0.61046 | 0.048724 | 0.75557 | 0.24424 | 0.0001963 | 11.0618
6 | 166.3481 | 230.4677 | 7639.7452 | 5228.9475 | 39.9437 | 0.30793 | 0.63868 | 0.053385 | 0.67653 | 0.32299 | 0.0004753 | 11.0796
7 | 172.8505 | 230.5825 | 7604.9999 | 5216.0869 | 38.933 | 0.27877 | 0.66375 | 0.057481 | 0.59685 | 0.40207 | 0.0010778 | 11.0545
8 | 176.2429 | 230.6986 | 7590.2892 | 5205.0455 | 38.4438 | 0.25469 | 0.68443 | 0.060886 | 0.52422 | 0.47346 | 0.0023245 | 10.9895
9 | 178.7471 | 230.8172 | 7575.3374 | 5185.711 | 38.2661 | 0.23641 | 0.70004 | 0.063544 | 0.46245 | 0.53275 | 0.0048086 | 11.0256
10 | 180.4028 | 230.9378 | 7570.8417 | 5147.4707 | 38.3937 | 0.22383 | 0.71067 | 0.065505 | 0.41187 | 0.57874 | 0.0093975 | 10.9774
11 | 181.7999 | 231.0603 | 7537.3959 | 5076.6529 | 38.8918 | 0.21653 | 0.71662 | 0.066851 | 0.37072 | 0.61265 | 0.016636 | 11.0135
12 | 183.9465 | 231.2002 | 7510.9796 | 12372.1922 | 46.3562 | 0.21363 | 0.71864 | 0.067734 | 0.33851 | 0.58734 | 0.074151 | 11.6373
13 | 185.3982 | 231.3473 | 7584.8167 | 12402.6848 | 50.2058 | 0.20861 | 0.72268 | 0.068713 | 0.32905 | 0.59401 | 0.076935 | 11.164
14 | 187.8681 | 231.4952 | 7627.9909 | 12445.9474 | 49.6668 | 0.21164 | 0.71926 | 0.069097 | 0.31757 | 0.60211 | 0.080312 | 11.1529
15 | 191.3867 | 231.647 | 7690.1013 | 12506.2342 | 50.823 | 0.21623 | 0.7144 | 0.069374 | 0.30266 | 0.61333 | 0.084002 | 11.1234
16 | 196.027 | 231.7768 | 7764.7582 | 12584.8307 | 61.2254 | 0.22176 | 0.70866 | 0.069576 | 0.2807 | 0.63148 | 0.087828 | 12.7333
17 | 201.3572 | 231.9108 | 7832.13 | 12675.9434 | 62.3477 | 0.22882 | 0.70145 | 0.069724 | 0.25609 | 0.65336 | 0.090544 | 12.7509
18 | 206.0408 | 232.044 | 7918.7175 | 12760.6988 | 60.5873 | 0.23645 | 0.69378 | 0.069769 | 0.23207 | 0.67591 | 0.092019 | 12.6778
19 | 210.4283 | 232.1767 | 7994.2671 | 12798.4693 | 59.6949 | 0.24445 | 0.68585 | 0.069708 | 0.2102 | 0.69742 | 0.09238 | 12.44
20 | 219.212 | 232.1767 | 8030.0253 | 0 | 0 | 0.2526 | 0.67785 | 0.069545 | 0.13879 | 0.73037 | 0.13084 | 12.6862

## Streams
Stream | Feed | Distillate | Bottom
|  | 0 | 0
Stage | 12 | 1 | 20
Pressure (psia) | 232.0604 | 218.4399 | 232.0604
Vapour fraction | 0 | 0 | 0
Temperature (F) | 174.9992 | 117.938 | 220.7103
Total molar flow (lbmol/h) | 7142.9773 | 2386.9291 | 4761.9849
|  | 0 | 0
Mole flows (lbmol/h)
n-Propane | 2380.9924 | 2161.7646 | 224.6045
n-Butane | 3968.3207 | 225.1507 | 3743.7301
N-Pentane | 793.6641 | 0.013844 | 793.6503

## Boundary State
State | Component 1 (n-Propane) | Component 2 (n-Butane) | Component 3 (n-Pentane)
top_L | 1239.6692 | 159.7554 | 0.75155
top_V | 86.3925 | 18.8235 | 0.00079797
bottom_L | 42.9385 | 621.9664 | 129.2027
bottom_V | 9.4536e-10 | 8.1386e-09 | 9.1603e-10

## Energy State
Stage | Tray EL (BTU) | Tray EV (BTU)
1 | 1210.6443 | 0
2 | -278029.5979 | 85092.2089
3 | -305829.8797 | 24867.0579
4 | -285768.9951 | 24865.2937
5 | -275892.0782 | 25077.7148
6 | -274154.7467 | 25575.5859
7 | -277782.3198 | 25850.2904
8 | -282603.674 | 25960.8799
9 | -287091.3189 | 26313.5985
10 | -291618.1139 | 26408.915
11 | -297227.1356 | 26777.7225
12 | -285155.8513 | 28514.7799
13 | -306629.5824 | 27168.7047
14 | -298457.4703 | 27015.9276
15 | -297827.243 | 26731.7003
16 | -346471.4471 | 30297.0573
17 | -341235.8507 | 30031.1481
18 | -322589.3342 | 29488.8475
19 | -310860.753 | 28606.9462
20 | 140.7298 | 28981.4969

## Dynamic Memory
Stage | Prev Tray Pressure (psia) | Prev Tray Temperature (F)
1 | 228.0078 | 113.432
2 | 230.0078 | 122.1011
3 | 230.1277 | 130.9999
4 | 230.2429 | 144.062
5 | 230.3547 | 156.5149
6 | 230.4677 | 166.3481
7 | 230.5825 | 172.8505
8 | 230.6986 | 176.2429
9 | 230.8172 | 178.7471
10 | 230.9378 | 180.4028
11 | 231.0603 | 181.7999
12 | 231.2002 | 183.9465
13 | 231.3473 | 185.3982
14 | 231.4952 | 187.8681
15 | 231.647 | 191.3867
16 | 231.7768 | 196.027
17 | 231.9108 | 201.3572
18 | 232.044 | 206.0408
19 | 232.1767 | 210.4283
20 | 232.1767 | 219.212

## Controller State
Controller | Value
top_pressure_pv_filt_psia | 222.6194
top_pressure_resid_abs_btups | 337.1305
top_drum_pressure_T_prev_F | 113.432
distillate_cmd_lbmolph | 2386.9291
bottoms_cmd_lbmolph | 4761.9849