## Specifications
Parameter | Value
Number of Stages | 20
Number of Components | 3
Condenser Type | Total
| Component 1 | Component 2 | Component 3
Component Name | n-Propane | n-Butane | n-Pentane
Condenser Duty (Btu/h) | -51941932.5525
Reboiler Duty (Btu/h) | 54844297.6708
Runtime Mode | hydraulic
Simulation Length (min) | 10
Timestep (sec) | 0.2
Log Frequency (timesteps) | 150
Thermo refresh Delta T (F)
Stage time constant [tau] (sec) | 4
Pressure Model | hydraulic
Condenser Pressure Drop (psi) | 2
Overhead Vapor Line Volume (ft3) | 56
Condenser Vapor Volume (ft3) | 100
Vapor Flow Model | energy
Equilibrium Relaxation Mode | composition-only
Equilibrium Tau (sec) | 4
Equilibrium Energy Damping Gain | 0.2
Equilibrium Relaxation Live PR | TRUE
Include Energy | TRUE
Enable Level Control | FALSE
Top Level PV Mode | true-level
Top Level SP Frac | 0.5
Top Level Kc | 0.5
Bottom Level PV Mode | molar-holdup
Bottom Level SP Frac | 0.5
Bottom Level Kc | 8
Bottom Level Ti (sec) | 120
Top Accumulator Holdup (lbmol) | 1388.9
Bottom Holdup (lbmol) | 794
Enable Pressure Control | FALSE
Pressure Control MV | condenser-duty
Top Pressure SP (psia) | 220.44
Top Pressure Kc | -150000
Condenser Duty Mode | specified
Enable Distillate Composition Control | FALSE
Distillate Composition Component | C4
Distillate Composition SP | 0.11
Distillate Composition Kc | 500
Distillate Composition Ti (sec) | 600
Distillate Composition Reflux Min (lbmol/h) | 2000
Thermo Mode | table
Vapor Holdup Relaxation (sec) | 0
Vapor Flow Relaxation (sec) | 12
Dry Tray K | 40
Distillate Drum Diameter (ft) | 12.1
Distillate Drum Length (ft) | 36.3
Bottom Sump Diameter (ft) | 18.1759
Bottom Sump Height (ft) | 12
Thermo Table | cache/thermo_table.json
Stage Geometry | Start Stage | End Stage | Diameter (ft) | Tray Spacing (ft) | Gas Void Fraction | Weir Height (in) | Weir Length (ft) | Active Area Fraction | Hydraulic C Factor
| 2 | 2 | 16.9619 | 5 | 0.75 | 2 | 9 | 0.75 | 1
| 3 | 3 | 16.9619 | 1.5 | 0.75 | 1.6562 | 9 | 0.75 | 0.96236
| 4 | 4 | 16.9619 | 1.5 | 0.75 | 1.6562 | 9 | 0.75 | 0.9638
| 5 | 5 | 16.9619 | 1.5 | 0.75 | 1.6562 | 9 | 0.75 | 0.96273
| 6 | 6 | 16.9619 | 1.5 | 0.75 | 1.6562 | 9 | 0.75 | 0.96534
| 7 | 7 | 16.9619 | 1.5 | 0.75 | 1.6562 | 9 | 0.75 | 0.96442
| 8 | 8 | 16.9619 | 1.5 | 0.75 | 1.6562 | 9 | 0.75 | 0.9627
| 9 | 9 | 16.9619 | 1.5 | 0.75 | 1.6562 | 9 | 0.75 | 0.9628
| 10 | 10 | 16.9619 | 1.5 | 0.75 | 1.6562 | 9 | 0.75 | 0.96462
| 11 | 11 | 16.9619 | 1.5 | 0.75 | 1.6562 | 9 | 0.75 | 0.96593
| 12 | 12 | 16.9619 | 1.5 | 0.75 | 1.6562 | 9 | 0.75 | 0.96741
| 13 | 13 | 16.9619 | 1.5 | 0.75 | 1.6562 | 9 | 0.75 | 0.96755
| 14 | 14 | 16.9619 | 1.5 | 0.75 | 1.6562 | 9 | 0.75 | 0.96638
| 15 | 15 | 16.9619 | 1.5 | 0.75 | 1.6562 | 9 | 0.75 | 0.96654
| 16 | 16 | 18.1759 | 1.5 | 0.75 | 1.9812 | 10 | 0.75 | 0.90781
| 17 | 17 | 18.1759 | 1.5 | 0.75 | 1.9812 | 10 | 0.75 | 0.90983
| 18 | 18 | 18.1759 | 1.5 | 0.75 | 1.9812 | 10 | 0.75 | 0.89905
| 19 | 19 | 18.1759 | 1.5 | 0.75 | 1.9812 | 10 | 0.75 | 0.9015
| 20 | 20 | 18.1759 | 1.5 | 0.75 | 1.9812 | 10 | 0.75 | 0.90447

## Initial Conditions
Stage | Temperature (F) | Pressure (psia) | Vapor Flow (lbmol/h) | Liquid Flow (lbmol/h) | Liquid Holdup (lbmol) | Vapor Composition Component 1 | Vapor Composition Component 2 | Vapor Composition Component 3 | Liquid Composition Component 1 | Liquid Composition Component 2 | Liquid Composition Component 3 | Vapor Holdup (lbmol)
1 | 113.432 | 227.9713 | 0 | 5967.3227 | 0 | 0.5351 | 0.44388 | 0.021014 | 0.5351 | 0.44388 | 0.021014 | 0
2 | 116.0637 | 229.9713 | 8336.6207 | 5701.1459 | 49.8726 | 0.5351 | 0.44388 | 0.021014 | 0.89095 | 0.10891 | 0.0001399 | 42.6426
3 | 125.9768 | 230.0983 | 8046.7781 | 5473.9349 | 48.0452 | 0.40986 | 0.55179 | 0.038347 | 0.87624 | 0.12371 | 5.2802e-05 | 11.7824
4 | 128.2106 | 230.2243 | 7879.3706 | 5329.7309 | 48.7565 | 0.37045 | 0.58524 | 0.04431 | 0.83777 | 0.16217 | 6.7299e-05 | 11.7392
5 | 132.0365 | 230.3477 | 7727.4674 | 5258.4789 | 48.2295 | 0.33197 | 0.61796 | 0.05007 | 0.77519 | 0.22464 | 0.00016808 | 11.6289
6 | 143.0837 | 230.4692 | 7639.7452 | 5228.9475 | 46.457 | 0.29658 | 0.648 | 0.055419 | 0.69379 | 0.30577 | 0.00043464 | 11.3648
7 | 154.1105 | 230.5896 | 7604.9999 | 5216.0869 | 44.1696 | 0.26624 | 0.67355 | 0.060204 | 0.60499 | 0.39395 | 0.0010612 | 11.1157
8 | 167.9885 | 230.7095 | 7590.2892 | 5205.0455 | 41.8861 | 0.24164 | 0.69393 | 0.064428 | 0.52255 | 0.47501 | 0.0024328 | 10.8566
9 | 176.887 | 230.8305 | 7575.3374 | 5185.711 | 40.0673 | 0.22286 | 0.709 | 0.068141 | 0.45496 | 0.53981 | 0.005232 | 10.7648
10 | 181.8592 | 230.9527 | 7570.8417 | 5147.4707 | 38.8812 | 0.20905 | 0.71945 | 0.0715 | 0.40284 | 0.58678 | 0.010372 | 10.6391
11 | 177.0599 | 231.0746 | 7537.3959 | 5076.6529 | 38.2717 | 0.19939 | 0.72599 | 0.074616 | 0.36263 | 0.61918 | 0.018191 | 10.7229
12 | 167.0917 | 231.2266 | 7510.9796 | 12372.1922 | 56.3704 | 0.1928 | 0.72957 | 0.077624 | 0.3334 | 0.59337 | 0.073224 | 11.8681
13 | 169.7089 | 231.3694 | 7584.8167 | 12402.6848 | 52.2696 | 0.18243 | 0.73628 | 0.081295 | 0.31935 | 0.6098 | 0.070848 | 11.024
14 | 188.5384 | 231.5079 | 7627.9909 | 12445.9474 | 46.5745 | 0.18044 | 0.73566 | 0.083895 | 0.29842 | 0.62668 | 0.074902 | 10.6184
15 | 208.4897 | 231.649 | 7690.1013 | 12506.2342 | 43.4468 | 0.18015 | 0.73391 | 0.08594 | 0.27558 | 0.64156 | 0.082855 | 10.4814
16 | 214.0879 | 231.7714 | 7764.7582 | 12584.8307 | 53.5101 | 0.18113 | 0.73144 | 0.087426 | 0.25142 | 0.65941 | 0.08917 | 12.1124
17 | 213.1931 | 231.9015 | 7832.13 | 12675.9434 | 56.8411 | 0.18324 | 0.72812 | 0.088633 | 0.2293 | 0.67887 | 0.091839 | 12.2927
18 | 211.6929 | 232.0384 | 7918.7175 | 12760.6988 | 60.685 | 0.18586 | 0.72455 | 0.089586 | 0.20828 | 0.69907 | 0.092652 | 12.3695
19 | 212.9423 | 232.1767 | 7994.2671 | 12798.4693 | 61.6509 | 0.18819 | 0.72106 | 0.09075 | 0.19009 | 0.71779 | 0.09212 | 12.1887
20 | 219.212 | 232.1767 | 8030.0253 | 0 | 0 | 0.18964 | 0.71788 | 0.092477 | 0.099079 | 0.73549 | 0.16543 | 12.6862

## Streams
Stream | Feed | Distillate | Bottom
|  | 0 | 0
Stage | 12 | 1 | 20
Pressure (psia) | 232.0604 | 218.4399 | 232.0604
Vapour fraction | 0 | 0 | 0
Temperature (F) | 174.9992 | 117.938 | 220.7103
Total molar flow (lbmol/h) | 7142.9773 | 2386.9291 | 4761.9849
|  | 0 | 0
Mole flows (lbmol/h)
n-Propane | 2380.9924 | 2161.7646 | 224.6045
n-Butane | 3968.3207 | 225.1507 | 3743.7301
N-Pentane | 793.6641 | 0.013844 | 793.6503

## Boundary State
State | Component 1 (n-Propane) | Component 2 (n-Butane) | Component 3 (n-Pentane)
top_L | 1235.0384 | 158.7405 | 0.72157
top_V | 86.3925 | 18.8235 | 0.00079797
bottom_L | 37.774 | 610.3382 | 128.7162
bottom_V | 9.4536e-10 | 8.1386e-09 | 9.1603e-10

## Energy State
Stage | Tray EL (BTU) | Tray EV (BTU)
1 | 1210.6443 | 0
2 | -323088.2309 | 90005.5774
3 | -303353.7432 | 26463.6357
4 | -309184.4435 | 26813.6315
5 | -314824.7469 | 27003.9272
6 | -316359.3868 | 26754.2745
7 | -313950.3881 | 26386.91
8 | -308002.0093 | 25835.2496
9 | -301229.0706 | 25648.2961
10 | -295887.9946 | 25346.5987
11 | -292797.3422 | 25749.9345
12 | -350155.6385 | 28860.042
13 | -329375.6406 | 26673.5648
14 | -285536.728 | 25905.9446
15 | -251877.8558 | 25524.2821
16 | -294166.7423 | 29231.5752
17 | -302471.9045 | 29256.5568
18 | -315649.8866 | 28935.9856
19 | -315045.8237 | 28097.1696
20 | 140.7298 | 28981.4969

## Dynamic Memory
Stage | Prev Tray Pressure (psia) | Prev Tray Temperature (F)
1 | 227.9713 | 113.432
2 | 229.9713 | 116.0637
3 | 230.0983 | 125.9768
4 | 230.2243 | 128.2106
5 | 230.3477 | 132.0365
6 | 230.4692 | 143.0837
7 | 230.5896 | 154.1105
8 | 230.7095 | 167.9885
9 | 230.8305 | 176.887
10 | 230.9527 | 181.8592
11 | 231.0746 | 177.0599
12 | 231.2266 | 167.0917
13 | 231.3694 | 169.7089
14 | 231.5079 | 188.5384
15 | 231.649 | 208.4897
16 | 231.7714 | 214.0879
17 | 231.9015 | 213.1931
18 | 232.0384 | 211.6929
19 | 232.1767 | 212.9423
20 | 232.1767 | 219.212

## Controller State
Controller | Value
top_pressure_pv_filt_psia | 222.6194
top_pressure_resid_abs_btups | 10.5945
top_drum_pressure_T_prev_F | 113.432
distillate_cmd_lbmolph | 2386.9291
bottoms_cmd_lbmolph | 4761.9849