## Specifications
Parameter | Value
Number of Stages | 20
Number of Components | 3
Condenser Type | Total
| Component 1 | Component 2 | Component 3
Component Name | n-Propane | n-Butane | n-Pentane
Condenser Duty (Btu/h) | -51941932.5525
Reboiler Duty (Btu/h) | 54844297.6708
Runtime Mode | hydraulic
Simulation Length (min) | 10
Timestep (sec) | 0.2
Log Frequency (timesteps) | 150
Thermo refresh Delta T (F)
Stage time constant [tau] (sec) | 4
Pressure Model | hydraulic
Condenser Pressure Drop (psi) | 2
Overhead Vapor Line Volume (ft3) | 56
Condenser Vapor Volume (ft3) | 100
Vapor Flow Model | energy
Equilibrium Relaxation Mode | composition-only
Equilibrium Tau (sec) | 4
Equilibrium Energy Damping Gain | 0.2
Equilibrium Relaxation Live PR | TRUE
Include Energy | TRUE
Enable Level Control | FALSE
Top Level PV Mode | true-level
Top Level SP Frac | 0.5
Top Level Kc | 0.5
Bottom Level PV Mode | molar-holdup
Bottom Level SP Frac | 0.5
Bottom Level Kc | 8
Bottom Level Ti (sec) | 120
Top Accumulator Holdup (lbmol) | 1388.9
Bottom Holdup (lbmol) | 794
Enable Pressure Control | FALSE
Pressure Control MV | condenser-duty
Top Pressure SP (psia) | 220.44
Top Pressure Kc | -150000
Condenser Duty Mode | specified
Enable Distillate Composition Control | FALSE
Distillate Composition Component | C4
Distillate Composition SP | 0.11
Distillate Composition Kc | 500
Distillate Composition Ti (sec) | 600
Distillate Composition Reflux Min (lbmol/h) | 2000
Thermo Mode | table
Vapor Holdup Relaxation (sec) | 0
Vapor Flow Relaxation (sec) | 12
Dry Tray K | 40
Distillate Drum Diameter (ft) | 12.1
Distillate Drum Length (ft) | 36.3
Bottom Sump Diameter (ft) | 18.1759
Bottom Sump Height (ft) | 12
Thermo Table | cache/thermo_table.json
Stage Geometry | Start Stage | End Stage | Diameter (ft) | Tray Spacing (ft) | Gas Void Fraction | Weir Height (in) | Weir Length (ft) | Active Area Fraction | Hydraulic C Factor
| 2 | 2 | 16.9619 | 5 | 0.75 | 2 | 9 | 0.75 | 1
| 3 | 3 | 16.9619 | 1.5 | 0.75 | 1.6562 | 9 | 0.75 | 0.96236
| 4 | 4 | 16.9619 | 1.5 | 0.75 | 1.6562 | 9 | 0.75 | 0.9638
| 5 | 5 | 16.9619 | 1.5 | 0.75 | 1.6562 | 9 | 0.75 | 0.96273
| 6 | 6 | 16.9619 | 1.5 | 0.75 | 1.6562 | 9 | 0.75 | 0.96534
| 7 | 7 | 16.9619 | 1.5 | 0.75 | 1.6562 | 9 | 0.75 | 0.96442
| 8 | 8 | 16.9619 | 1.5 | 0.75 | 1.6562 | 9 | 0.75 | 0.9627
| 9 | 9 | 16.9619 | 1.5 | 0.75 | 1.6562 | 9 | 0.75 | 0.9628
| 10 | 10 | 16.9619 | 1.5 | 0.75 | 1.6562 | 9 | 0.75 | 0.96462
| 11 | 11 | 16.9619 | 1.5 | 0.75 | 1.6562 | 9 | 0.75 | 0.96593
| 12 | 12 | 16.9619 | 1.5 | 0.75 | 1.6562 | 9 | 0.75 | 0.96741
| 13 | 13 | 16.9619 | 1.5 | 0.75 | 1.6562 | 9 | 0.75 | 0.96755
| 14 | 14 | 16.9619 | 1.5 | 0.75 | 1.6562 | 9 | 0.75 | 0.96638
| 15 | 15 | 16.9619 | 1.5 | 0.75 | 1.6562 | 9 | 0.75 | 0.96654
| 16 | 16 | 18.1759 | 1.5 | 0.75 | 1.9812 | 10 | 0.75 | 0.90781
| 17 | 17 | 18.1759 | 1.5 | 0.75 | 1.9812 | 10 | 0.75 | 0.90983
| 18 | 18 | 18.1759 | 1.5 | 0.75 | 1.9812 | 10 | 0.75 | 0.89905
| 19 | 19 | 18.1759 | 1.5 | 0.75 | 1.9812 | 10 | 0.75 | 0.9015
| 20 | 20 | 18.1759 | 1.5 | 0.75 | 1.9812 | 10 | 0.75 | 0.90447

## Initial Conditions
Stage | Temperature (F) | Pressure (psia) | Vapor Flow (lbmol/h) | Liquid Flow (lbmol/h) | Liquid Holdup (lbmol) | Vapor Composition Component 1 | Vapor Composition Component 2 | Vapor Composition Component 3 | Liquid Composition Component 1 | Liquid Composition Component 2 | Liquid Composition Component 3 | Vapor Holdup (lbmol)
1 | 113.432 | 228.1243 | 0 | 5967.3227 | 0 | 0.25583 | 0.64838 | 0.095784 | 0.25583 | 0.64838 | 0.095784 | 0
2 | 110.3097 | 230.1243 | 8336.6207 | 5701.1459 | 58.301 | 0.25583 | 0.64838 | 0.095784 | 0.68951 | 0.27871 | 0.031785 | 45.9174
3 | 118.2608 | 230.2733 | 8046.7781 | 5473.9349 | 54.7947 | 0.29723 | 0.63203 | 0.07074 | 0.70972 | 0.26276 | 0.027516 | 11.1508
4 | 125.5619 | 230.4121 | 7879.3706 | 5329.7309 | 53.5687 | 0.30916 | 0.62544 | 0.065398 | 0.7306 | 0.2463 | 0.023101 | 10.721
5 | 132.9298 | 230.5442 | 7727.4674 | 5258.4789 | 52.2559 | 0.32109 | 0.61835 | 0.060554 | 0.75155 | 0.22954 | 0.018916 | 10.5393
6 | 140.2707 | 230.6737 | 7639.7452 | 5228.9475 | 51.1617 | 0.33317 | 0.61073 | 0.056096 | 0.77209 | 0.21276 | 0.015157 | 10.4803
7 | 145.3974 | 230.801 | 7604.9999 | 5216.0869 | 50.5612 | 0.34542 | 0.6026 | 0.051982 | 0.79171 | 0.19641 | 0.011884 | 10.3759
8 | 149.2077 | 230.9257 | 7590.2892 | 5205.0455 | 50.163 | 0.35772 | 0.59407 | 0.048212 | 0.80956 | 0.18133 | 0.0091103 | 10.2003
9 | 153.2553 | 231.048 | 7575.3374 | 5185.711 | 49.8373 | 0.36996 | 0.58526 | 0.044774 | 0.82442 | 0.16876 | 0.0068212 | 10.0278
10 | 159.7775 | 231.1669 | 7570.8417 | 5147.4707 | 49.597 | 0.38213 | 0.57624 | 0.041634 | 0.83479 | 0.16023 | 0.0049841 | 9.6623
11 | 168.539 | 231.2827 | 7537.3959 | 5076.6529 | 49.5043 | 0.39402 | 0.56718 | 0.038799 | 0.83891 | 0.15753 | 0.0035608 | 9.3519
12 | 177.5211 | 231.3981 | 7510.9796 | 12372.1922 | 49.5315 | 0.40569 | 0.55809 | 0.036219 | 0.83493 | 0.16255 | 0.0025203 | 9.3402
13 | 188.7177 | 231.5127 | 7584.8167 | 12402.6848 | 49.2915 | 0.41734 | 0.54884 | 0.033822 | 0.82137 | 0.17677 | 0.001853 | 8.964
14 | 195.6918 | 231.629 | 7627.9909 | 12445.9474 | 49.0596 | 0.42853 | 0.5398 | 0.03167 | 0.79741 | 0.20101 | 0.0015776 | 8.908
15 | 201.7275 | 231.747 | 7690.1013 | 12506.2342 | 49.7289 | 0.43962 | 0.53071 | 0.029672 | 0.76231 | 0.2359 | 0.0017922 | 8.7762
16 | 208.8067 | 231.8494 | 7764.7582 | 12584.8307 | 60.8789 | 0.45047 | 0.5217 | 0.027836 | 0.70551 | 0.29128 | 0.003209 | 10.1611
17 | 219.2893 | 231.9548 | 7832.13 | 12675.9434 | 62.0582 | 0.46297 | 0.51119 | 0.025842 | 0.63789 | 0.35557 | 0.0065333 | 9.9996
18 | 225.1397 | 232.0646 | 7918.7175 | 12760.6988 | 63.4205 | 0.47515 | 0.50083 | 0.024029 | 0.56465 | 0.42271 | 0.012635 | 10.0644
19 | 221.2223 | 232.1767 | 7994.2671 | 12798.4693 | 62.635 | 0.48729 | 0.49037 | 0.022335 | 0.4937 | 0.48466 | 0.021635 | 10.0556
20 | 219.212 | 232.1767 | 8030.0253 | 0 | 0 | 0.49932 | 0.47992 | 0.020762 | 0.33034 | 0.62263 | 0.047032 | 12.6862

## Streams
Stream | Feed | Distillate | Bottom
|  | 0 | 0
Stage | 12 | 1 | 20
Pressure (psia) | 232.0604 | 218.4399 | 232.0604
Vapour fraction | 0 | 0 | 0
Temperature (F) | 174.9992 | 117.938 | 220.7103
Total molar flow (lbmol/h) | 7142.9773 | 2386.9291 | 4761.9849
|  | 0 | 0
Mole flows (lbmol/h)
n-Propane | 2380.9924 | 2161.7646 | 224.6045
n-Butane | 3968.3207 | 225.1507 | 3743.7301
N-Pentane | 793.6641 | 0.013844 | 793.6503

## Boundary State
State | Component 1 (n-Propane) | Component 2 (n-Butane) | Component 3 (n-Pentane)
top_L | 930.2102 | 409.2948 | 49.395
top_V | 86.3925 | 18.8235 | 0.00079797
bottom_L | 40.3349 | 642.902 | 135.4305
bottom_V | 9.4536e-10 | 8.1386e-09 | 9.1603e-10

## Energy State
Stage | Tray EL (BTU) | Tray EV (BTU)
1 | 1210.6443 | 0
2 | -442701.4365 | 103526.0258
3 | -417850.5958 | 26516.5295
4 | -409524.4514 | 26101.4717
5 | -399412.8254 | 26233.9678
6 | -389677.025 | 26400.7298
7 | -382270.7335 | 26236.1601
8 | -374909.7467 | 25797.9331
9 | -366793.7894 | 25357.931
10 | -358488.3092 | 24416.1703
11 | -351133.683 | 23710.7348
12 | -345347.4955 | 23724.415
13 | -339282.7719 | 22504.8225
14 | -335429.9544 | 22146.7025
15 | -340074.2901 | 21529.895
16 | -419844.061 | 24631.5753
17 | -432746.482 | 23863.1072
18 | -444832.3513 | 23661.5316
19 | -436533.2874 | 23208.7784
20 | 140.7298 | 28981.4969

## Dynamic Memory
Stage | Prev Tray Pressure (psia) | Prev Tray Temperature (F)
1 | 228.1243 | 113.432
2 | 230.1243 | 110.3097
3 | 230.2733 | 118.2608
4 | 230.4121 | 125.5619
5 | 230.5442 | 132.9298
6 | 230.6737 | 140.2707
7 | 230.801 | 145.3974
8 | 230.9257 | 149.2077
9 | 231.048 | 153.2553
10 | 231.1669 | 159.7775
11 | 231.2827 | 168.539
12 | 231.3981 | 177.5211
13 | 231.5127 | 188.7177
14 | 231.629 | 195.6918
15 | 231.747 | 201.7275
16 | 231.8494 | 208.8067
17 | 231.9548 | 219.2893
18 | 232.0646 | 225.1397
19 | 232.1767 | 221.2223
20 | 232.1767 | 219.212

## Controller State
Controller | Value
top_pressure_pv_filt_psia | 222.6194
top_pressure_resid_abs_btups | 196.0135
top_drum_pressure_T_prev_F | 113.432
distillate_cmd_lbmolph | 2386.9291
bottoms_cmd_lbmolph | 4761.9849