## Specifications
Parameter | Value
Number of Stages | 20
Number of Components | 3
Condenser Type | Total
| Component 1 | Component 2 | Component 3
Component Name | n-Propane | n-Butane | n-Pentane
Condenser Duty (Btu/h) | -51941932.5525
Reboiler Duty (Btu/h) | 54844297.6708
Runtime Mode | hydraulic
Simulation Length (min) | 10
Timestep (sec) | 0.2
Log Frequency (timesteps) | 150
Thermo refresh Delta T (F)
Stage time constant [tau] (sec) | 4
Pressure Model | hydraulic
Condenser Pressure Drop (psi) | 2
Overhead Vapor Line Volume (ft3) | 56
Condenser Vapor Volume (ft3) | 100
Vapor Flow Model | energy
Equilibrium Relaxation Mode | composition-only
Equilibrium Tau (sec) | 4
Equilibrium Energy Damping Gain | 0.2
Equilibrium Relaxation Live PR | TRUE
Include Energy | TRUE
Enable Level Control | FALSE
Top Level PV Mode | true-level
Top Level SP Frac | 0.5
Top Level Kc | 0.5
Bottom Level PV Mode | molar-holdup
Bottom Level SP Frac | 0.5
Bottom Level Kc | 8
Bottom Level Ti (sec) | 120
Top Accumulator Holdup (lbmol) | 1388.9
Bottom Holdup (lbmol) | 794
Enable Pressure Control | FALSE
Pressure Control MV | condenser-duty
Top Pressure SP (psia) | 220.44
Top Pressure Kc | -150000
Condenser Duty Mode | specified
Enable Distillate Composition Control | FALSE
Distillate Composition Component | C4
Distillate Composition SP | 0.11
Distillate Composition Kc | 500
Distillate Composition Ti (sec) | 600
Distillate Composition Reflux Min (lbmol/h) | 2000
Thermo Mode | table
Vapor Holdup Relaxation (sec) | 0
Vapor Flow Relaxation (sec) | 12
Dry Tray K | 40
Distillate Drum Diameter (ft) | 12.1
Distillate Drum Length (ft) | 36.3
Bottom Sump Diameter (ft) | 18.1759
Bottom Sump Height (ft) | 12
Thermo Table | cache/thermo_table.json
Stage Geometry | Start Stage | End Stage | Diameter (ft) | Tray Spacing (ft) | Gas Void Fraction | Weir Height (in) | Weir Length (ft) | Active Area Fraction | Hydraulic C Factor
| 2 | 2 | 16.9619 | 5 | 0.75 | 2 | 9 | 0.75 | 1
| 3 | 3 | 16.9619 | 1.5 | 0.75 | 1.6562 | 9 | 0.75 | 0.96236
| 4 | 4 | 16.9619 | 1.5 | 0.75 | 1.6562 | 9 | 0.75 | 0.9638
| 5 | 5 | 16.9619 | 1.5 | 0.75 | 1.6562 | 9 | 0.75 | 0.96273
| 6 | 6 | 16.9619 | 1.5 | 0.75 | 1.6562 | 9 | 0.75 | 0.96534
| 7 | 7 | 16.9619 | 1.5 | 0.75 | 1.6562 | 9 | 0.75 | 0.96442
| 8 | 8 | 16.9619 | 1.5 | 0.75 | 1.6562 | 9 | 0.75 | 0.9627
| 9 | 9 | 16.9619 | 1.5 | 0.75 | 1.6562 | 9 | 0.75 | 0.9628
| 10 | 10 | 16.9619 | 1.5 | 0.75 | 1.6562 | 9 | 0.75 | 0.96462
| 11 | 11 | 16.9619 | 1.5 | 0.75 | 1.6562 | 9 | 0.75 | 0.96593
| 12 | 12 | 16.9619 | 1.5 | 0.75 | 1.6562 | 9 | 0.75 | 0.96741
| 13 | 13 | 16.9619 | 1.5 | 0.75 | 1.6562 | 9 | 0.75 | 0.96755
| 14 | 14 | 16.9619 | 1.5 | 0.75 | 1.6562 | 9 | 0.75 | 0.96638
| 15 | 15 | 16.9619 | 1.5 | 0.75 | 1.6562 | 9 | 0.75 | 0.96654
| 16 | 16 | 18.1759 | 1.5 | 0.75 | 1.9812 | 10 | 0.75 | 0.90781
| 17 | 17 | 18.1759 | 1.5 | 0.75 | 1.9812 | 10 | 0.75 | 0.90983
| 18 | 18 | 18.1759 | 1.5 | 0.75 | 1.9812 | 10 | 0.75 | 0.89905
| 19 | 19 | 18.1759 | 1.5 | 0.75 | 1.9812 | 10 | 0.75 | 0.9015
| 20 | 20 | 18.1759 | 1.5 | 0.75 | 1.9812 | 10 | 0.75 | 0.90447

## Initial Conditions
Stage | Temperature (F) | Pressure (psia) | Vapor Flow (lbmol/h) | Liquid Flow (lbmol/h) | Liquid Holdup (lbmol) | Vapor Composition Component 1 | Vapor Composition Component 2 | Vapor Composition Component 3 | Liquid Composition Component 1 | Liquid Composition Component 2 | Liquid Composition Component 3 | Vapor Holdup (lbmol)
1 | 113.432 | 227.9281 | 0 | 5967.3227 | 0 | 0.53187 | 0.44665 | 0.021477 | 0.53187 | 0.44665 | 0.021477 | 0
2 | 117.5578 | 229.9281 | 8336.6207 | 5701.1459 | 49.0657 | 0.53187 | 0.44665 | 0.021477 | 0.82155 | 0.1783 | 0.00015143 | 42.5091
3 | 132.6674 | 230.0448 | 8046.7781 | 5473.9349 | 45.2811 | 0.41096 | 0.55053 | 0.03851 | 0.82281 | 0.17713 | 6.0868e-05 | 11.2827
4 | 145.5121 | 230.1601 | 7879.3706 | 5329.7309 | 44.1049 | 0.37434 | 0.5816 | 0.04406 | 0.79553 | 0.20439 | 8.3588e-05 | 11.0616
5 | 154.9653 | 230.2738 | 7727.4674 | 5258.4789 | 42.8105 | 0.33863 | 0.61198 | 0.049382 | 0.73904 | 0.26076 | 0.00020648 | 10.9547
6 | 161.7078 | 230.3888 | 7639.7452 | 5228.9475 | 41.6126 | 0.30517 | 0.64045 | 0.054376 | 0.66459 | 0.33491 | 0.00050619 | 10.992
7 | 168.3031 | 230.5064 | 7604.9999 | 5216.0869 | 40.6865 | 0.27504 | 0.66595 | 0.059008 | 0.58547 | 0.41336 | 0.0011673 | 10.9864
8 | 171.9797 | 230.6243 | 7590.2892 | 5205.0455 | 39.8334 | 0.2494 | 0.68737 | 0.063227 | 0.51233 | 0.48511 | 0.0025601 | 10.8903
9 | 174.468 | 230.7437 | 7575.3374 | 5185.711 | 39.0546 | 0.22892 | 0.70405 | 0.067026 | 0.45075 | 0.5439 | 0.0053558 | 10.9037
10 | 175.5339 | 230.8639 | 7570.8417 | 5147.4707 | 38.4521 | 0.21329 | 0.71619 | 0.070513 | 0.40142 | 0.58811 | 0.010468 | 10.8493
11 | 174.9735 | 230.9853 | 7537.3959 | 5076.6529 | 38.1118 | 0.20207 | 0.72417 | 0.073766 | 0.36221 | 0.61954 | 0.018247 | 10.9608
12 | 174.1494 | 231.1431 | 7510.9796 | 12372.1922 | 57.3785 | 0.19439 | 0.72872 | 0.076886 | 0.33373 | 0.58829 | 0.077976 | 11.7376
13 | 172.851 | 231.3022 | 7584.8167 | 12402.6848 | 56.8199 | 0.18343 | 0.73604 | 0.080529 | 0.32385 | 0.59562 | 0.080533 | 11.3504
14 | 174.6545 | 231.4613 | 7627.9909 | 12445.9474 | 55.9327 | 0.18112 | 0.7357 | 0.083183 | 0.31055 | 0.60585 | 0.083599 | 11.3254
15 | 179.616 | 231.621 | 7690.1013 | 12506.2342 | 55.6154 | 0.18088 | 0.73389 | 0.085229 | 0.2928 | 0.62032 | 0.086882 | 11.2012
16 | 186.8287 | 231.7561 | 7764.7582 | 12584.8307 | 65.9455 | 0.18239 | 0.73111 | 0.086495 | 0.26707 | 0.64287 | 0.090069 | 12.6844
17 | 194.9279 | 231.8941 | 7832.13 | 12675.9434 | 65.7446 | 0.18573 | 0.7272 | 0.087074 | 0.23972 | 0.66826 | 0.092024 | 12.6546
18 | 201.8047 | 232.0358 | 7918.7175 | 12760.6988 | 66.0805 | 0.19043 | 0.72269 | 0.086883 | 0.21384 | 0.6934 | 0.092757 | 12.6084
19 | 208.4673 | 232.1767 | 7994.2671 | 12798.4693 | 64.451 | 0.19594 | 0.7178 | 0.086262 | 0.19255 | 0.71523 | 0.092224 | 12.3566
20 | 219.212 | 232.1767 | 8030.0253 | 0 | 0 | 0.20183 | 0.71269 | 0.085472 | 0.10667 | 0.73865 | 0.15468 | 12.6862

## Streams
Stream | Feed | Distillate | Bottom
|  | 0 | 0
Stage | 12 | 1 | 20
Pressure (psia) | 232.0604 | 218.4399 | 232.0604
Vapour fraction | 0 | 0 | 0
Temperature (F) | 174.9992 | 117.938 | 220.7103
Total molar flow (lbmol/h) | 7142.9773 | 2386.9291 | 4761.9849
|  | 0 | 0
Mole flows (lbmol/h)
n-Propane | 2380.9924 | 2161.7646 | 224.6045
n-Butane | 3968.3207 | 225.1507 | 3743.7301
N-Pentane | 793.6641 | 0.013844 | 793.6503

## Boundary State
State | Component 1 (n-Propane) | Component 2 (n-Butane) | Component 3 (n-Pentane)
top_L | 1129.4099 | 270.0137 | 0.75262
top_V | 86.3925 | 18.8235 | 0.00079797
bottom_L | 36.1105 | 580.5106 | 122.3852
bottom_V | 9.4536e-10 | 8.1386e-09 | 9.1603e-10

## Energy State
Stage | Tray EL (BTU) | Tray EV (BTU)
1 | 1210.6443 | 0
2 | -317790.9383 | 86951.9837
3 | -285479.1662 | 24563.9906
4 | -280729.4933 | 24674.6288
5 | -282415.5436 | 24984.8486
6 | -286790.5601 | 25455.8963
7 | -291644.2424 | 25719.9806
8 | -294115.9057 | 25734.009
9 | -294047.6555 | 26014.0107
10 | -292739.287 | 26073.7417
11 | -291597.5422 | 26613.2621
12 | -348183.7475 | 28726.8349
13 | -341828.0357 | 27568.3363
14 | -330137.1401 | 27376.7167
15 | -319163.4604 | 26898.7242
16 | -364905.6391 | 30207.0708
17 | -352287.7951 | 29873.3712
18 | -345066.499 | 29365.5365
19 | -329940.3712 | 28427.8848
20 | 140.7298 | 28981.4969

## Dynamic Memory
Stage | Prev Tray Pressure (psia) | Prev Tray Temperature (F)
1 | 227.9281 | 113.432
2 | 229.9281 | 117.5578
3 | 230.0448 | 132.6674
4 | 230.1601 | 145.5121
5 | 230.2738 | 154.9653
6 | 230.3888 | 161.7078
7 | 230.5064 | 168.3031
8 | 230.6243 | 171.9797
9 | 230.7437 | 174.468
10 | 230.8639 | 175.5339
11 | 230.9853 | 174.9735
12 | 231.1431 | 174.1494
13 | 231.3022 | 172.851
14 | 231.4613 | 174.6545
15 | 231.621 | 179.616
16 | 231.7561 | 186.8287
17 | 231.8941 | 194.9279
18 | 232.0358 | 201.8047
19 | 232.1767 | 208.4673
20 | 232.1767 | 219.212

## Controller State
Controller | Value
top_pressure_pv_filt_psia | 222.6194
top_pressure_resid_abs_btups | 455.9691
top_drum_pressure_T_prev_F | 113.432
distillate_cmd_lbmolph | 2386.9291
bottoms_cmd_lbmolph | 4761.9849