## Specifications
Parameter | Value
Number of Stages | 20
Number of Components | 3
Condenser Type | Total
| Component 1 | Component 2 | Component 3
Component Name | n-Propane | n-Butane | n-Pentane
Condenser Duty (Btu/h) | -49988182.4365
Reboiler Duty (Btu/h) | 54844297.6708
Runtime Mode | hydraulic
Simulation Length (min) | 10
Timestep (sec) | 0.2
Log Frequency (timesteps) | 150
Thermo refresh Delta T (F)
Stage time constant [tau] (sec) | 4
Pressure Model | hydraulic
Condenser Pressure Drop (psi) | 2
Overhead Vapor Line Volume (ft3) | 56
Condenser Vapor Volume (ft3) | 100
Vapor Flow Model | energy
Equilibrium Relaxation Mode | composition-only
Equilibrium Tau (sec) | 4
Equilibrium Energy Damping Gain | 0.2
Equilibrium Relaxation Live PR | TRUE
Include Energy | TRUE
Enable Level Control | FALSE
Top Level PV Mode | true-level
Top Level SP Frac | 0.5
Top Level Kc | 0.5
Bottom Level PV Mode | molar-holdup
Bottom Level SP Frac | 0.5
Bottom Level Kc | 8
Bottom Level Ti (sec) | 120
Top Accumulator Holdup (lbmol) | 1388.9
Bottom Holdup (lbmol) | 794
Enable Pressure Control | FALSE
Pressure Control MV | condenser-duty
Top Pressure SP (psia) | 220.44
Top Pressure Kc | -150000
Condenser Duty Mode | specified
Enable Distillate Composition Control | FALSE
Distillate Composition Component | C4
Distillate Composition SP | 0.11
Distillate Composition Kc | 500
Distillate Composition Ti (sec) | 600
Distillate Composition Reflux Min (lbmol/h) | 2000
Thermo Mode | table
Vapor Holdup Relaxation (sec) | 0
Vapor Flow Relaxation (sec) | 12
Dry Tray K | 40
Distillate Drum Diameter (ft) | 12.1
Distillate Drum Length (ft) | 36.3
Bottom Sump Diameter (ft) | 18.1759
Bottom Sump Height (ft) | 12
Thermo Table | cache/thermo_table.json
Stage Geometry | Start Stage | End Stage | Diameter (ft) | Tray Spacing (ft) | Gas Void Fraction | Weir Height (in) | Weir Length (ft) | Active Area Fraction | Hydraulic C Factor
| 2 | 2 | 16.9619 | 5 | 0.75 | 2 | 9 | 0.75 | 1
| 3 | 3 | 16.9619 | 1.5 | 0.75 | 1.6562 | 9 | 0.75 | 0.96236
| 4 | 4 | 16.9619 | 1.5 | 0.75 | 1.6562 | 9 | 0.75 | 0.9638
| 5 | 5 | 16.9619 | 1.5 | 0.75 | 1.6562 | 9 | 0.75 | 0.96273
| 6 | 6 | 16.9619 | 1.5 | 0.75 | 1.6562 | 9 | 0.75 | 0.96534
| 7 | 7 | 16.9619 | 1.5 | 0.75 | 1.6562 | 9 | 0.75 | 0.96442
| 8 | 8 | 16.9619 | 1.5 | 0.75 | 1.6562 | 9 | 0.75 | 0.9627
| 9 | 9 | 16.9619 | 1.5 | 0.75 | 1.6562 | 9 | 0.75 | 0.9628
| 10 | 10 | 16.9619 | 1.5 | 0.75 | 1.6562 | 9 | 0.75 | 0.96462
| 11 | 11 | 16.9619 | 1.5 | 0.75 | 1.6562 | 9 | 0.75 | 0.96593
| 12 | 12 | 16.9619 | 1.5 | 0.75 | 1.6562 | 9 | 0.75 | 0.96741
| 13 | 13 | 16.9619 | 1.5 | 0.75 | 1.6562 | 9 | 0.75 | 0.96755
| 14 | 14 | 16.9619 | 1.5 | 0.75 | 1.6562 | 9 | 0.75 | 0.96638
| 15 | 15 | 16.9619 | 1.5 | 0.75 | 1.6562 | 9 | 0.75 | 0.96654
| 16 | 16 | 18.1759 | 1.5 | 0.75 | 1.9812 | 10 | 0.75 | 0.90781
| 17 | 17 | 18.1759 | 1.5 | 0.75 | 1.9812 | 10 | 0.75 | 0.90983
| 18 | 18 | 18.1759 | 1.5 | 0.75 | 1.9812 | 10 | 0.75 | 0.89905
| 19 | 19 | 18.1759 | 1.5 | 0.75 | 1.9812 | 10 | 0.75 | 0.9015
| 20 | 20 | 18.1759 | 1.5 | 0.75 | 1.9812 | 10 | 0.75 | 0.90447

## Initial Conditions
Stage | Temperature (F) | Pressure (psia) | Vapor Flow (lbmol/h) | Liquid Flow (lbmol/h) | Liquid Holdup (lbmol) | Vapor Composition Component 1 | Vapor Composition Component 2 | Vapor Composition Component 3 | Liquid Composition Component 1 | Liquid Composition Component 2 | Liquid Composition Component 3 | Vapor Holdup (lbmol)
1 | 113.432 | 219.8408 | 0 | 5967.3227 | 0 | 0.82826 | 0.17167 | 6.0557e-05 | 0.82826 | 0.17167 | 6.0557e-05 | 0
2 | 98.5301 | 221.8408 | 9731.0758 | 5701.1459 | 46.2562 | 0.82826 | 0.17167 | 6.0557e-05 | 0.83103 | 0.16891 | 5.7476e-05 | 42.9852
3 | 108.2712 | 222.5275 | 9148.1441 | 5473.9349 | 40.4099 | 0.77751 | 0.22235 | 0.00013528 | 0.77649 | 0.22338 | 0.00012869 | 10.4271
4 | 138.8133 | 223.0735 | 8383.3718 | 5329.7309 | 35.166 | 0.79967 | 0.20015 | 0.00018022 | 0.63967 | 0.35983 | 0.00049073 | 9.9434
5 | 162.4434 | 223.6417 | 7762.1163 | 5258.4789 | 32.8977 | 0.62389 | 0.37521 | 0.00090262 | 0.62535 | 0.37382 | 0.00082855 | 10.8695
6 | 155.3415 | 224.2181 | 7956.5138 | 5228.9475 | 35.1661 | 0.61603 | 0.38242 | 0.0015575 | 0.46493 | 0.53237 | 0.0027003 | 10.413
7 | 160.0489 | 224.7925 | 8022.2434 | 5216.0869 | 34.6951 | 0.52872 | 0.46763 | 0.0036484 | 0.42337 | 0.57144 | 0.0051921 | 10.2752
8 | 176.096 | 225.3562 | 7778.4737 | 5205.0455 | 32.0639 | 0.4923 | 0.50122 | 0.0064786 | 0.47739 | 0.51571 | 0.0069019 | 10.7109
9 | 172.0175 | 225.9179 | 7801.138 | 5185.711 | 33.7023 | 0.53558 | 0.45655 | 0.007872 | 0.33814 | 0.64159 | 0.020267 | 10.3024
10 | 178.2081 | 226.4949 | 7921.6414 | 5147.4707 | 32.7154 | 0.47387 | 0.50713 | 0.019001 | 0.34044 | 0.62344 | 0.036117 | 10.7025
11 | 177.8242 | 227.146 | 8016.6772 | 5076.6529 | 32.9322 | 0.44144 | 0.52167 | 0.03689 | 0.27459 | 0.65714 | 0.068267 | 11.6616
12 | 166.5162 | 227.9877 | 8563.8848 | 12372.1922 | 50.6455 | 0.38259 | 0.55063 | 0.066781 | 0.37053 | 0.55826 | 0.071214 | 10.9586
13 | 180.0082 | 228.7241 | 8345.3803 | 12402.6848 | 47.3211 | 0.48252 | 0.48626 | 0.031221 | 0.30077 | 0.61781 | 0.081425 | 10.4633
14 | 187.2927 | 229.4724 | 8216.4184 | 12445.9474 | 45.9746 | 0.42821 | 0.53712 | 0.034669 | 0.24489 | 0.66534 | 0.089769 | 10.6491
15 | 192.0072 | 230.2448 | 8329.8714 | 12506.2342 | 46.067 | 0.36655 | 0.59428 | 0.039167 | 0.20081 | 0.70325 | 0.095945 | 10.6652
16 | 196.4854 | 230.8701 | 8495.9934 | 12584.8307 | 52.5556 | 0.31079 | 0.64531 | 0.043901 | 0.16345 | 0.73479 | 0.10175 | 11.8551
17 | 201.8226 | 231.4997 | 8412.6459 | 12675.9434 | 52.1729 | 0.26157 | 0.68776 | 0.050665 | 0.13773 | 0.75348 | 0.1088 | 11.8375
18 | 209.1152 | 232.1153 | 8310.9774 | 12760.6988 | 51.6499 | 0.2034 | 0.72978 | 0.066818 | 0.15769 | 0.74388 | 0.098427 | 11.2987
19 | 207.0657 | 232.7463 | 7959.6327 | 12798.4693 | 53.9811 | 0.20172 | 0.73179 | 0.06649 | 0.11578 | 0.76302 | 0.1212 | 12.0501
20 | 219.212 | 232.7463 | 8030.0253 | 0 | 0 | 0.11578 | 0.76302 | 0.1212 | 0.11578 | 0.76302 | 0.1212 | 12.6862

## Streams
Stream | Feed | Distillate | Bottom
|  | 0 | 0
Stage | 12 | 1 | 20
Pressure (psia) | 232.0604 | 218.4399 | 232.0604
Vapour fraction | 0 | 0 | 0
Temperature (F) | 174.9992 | 117.938 | 220.7103
Total molar flow (lbmol/h) | 7142.9773 | 2386.9291 | 4761.9849
|  | 0 | 0
Mole flows (lbmol/h)
n-Propane | 2380.9924 | 2161.7646 | 224.6045
n-Butane | 3968.3207 | 225.1507 | 3743.7301
N-Pentane | 793.6641 | 0.013844 | 793.6503

## Boundary State
State | Component 1 (n-Propane) | Component 2 (n-Butane) | Component 3 (n-Pentane)
top_L | 1262.9354 | 137.3184 | 0.010456
top_V | 101.3661 | 4.333 | 0.00012283
bottom_L | 38.6023 | 610.139 | 128.1136
bottom_V | 9.4536e-10 | 8.1386e-09 | 9.1603e-10

## Energy State
Stage | Tray EL (BTU) | Tray EV (BTU)
1 | 1210.6443 | 0
2 | -215066.4296 | 81093.2745
3 | -221881.7074 | 22208.5113
4 | -218454.9738 | 22921.7403
5 | -219622.6211 | 25728.2331
6 | -243793.1466 | 24213.4404
7 | -245823.8994 | 24275.7288
8 | -229725.7829 | 26300.3503
9 | -242427.3745 | 25178.25
10 | -235104.8096 | 26620.0179
11 | -235456.6562 | 28702.2275
12 | -277243.1054 | 26330.6593
13 | -268023.1952 | 25824.3735
14 | -267331.4681 | 26035.4083
15 | -271463.6016 | 25609.7713
16 | -311971.4774 | 27836.5595
17 | -311602.2976 | 27501.9906
18 | -307620.6827 | 25905.8336
19 | -316808.9875 | 27920.739
20 | 140.7298 | 28981.4969

## Dynamic Memory
Stage | Prev Tray Pressure (psia) | Prev Tray Temperature (F)
1 | 219.8408 | 113.432
2 | 221.8408 | 98.5301
3 | 222.5275 | 108.2712
4 | 223.0735 | 138.8133
5 | 223.6417 | 162.4434
6 | 224.2181 | 155.3415
7 | 224.7925 | 160.0489
8 | 225.3562 | 176.096
9 | 225.9179 | 172.0175
10 | 226.4949 | 178.2081
11 | 227.146 | 177.8242
12 | 227.9877 | 166.5162
13 | 228.7241 | 180.0082
14 | 229.4724 | 187.2927
15 | 230.2448 | 192.0072
16 | 230.8701 | 196.4854
17 | 231.4997 | 201.8226
18 | 232.1153 | 209.1152
19 | 232.7463 | 207.0657
20 | 232.7463 | 219.212

## Controller State
Controller | Value
top_pressure_integ | -0.79685
top_pressure_pv_filt_psia | 219.5293
top_pressure_mv_cmd_btuph | -49502236.1362
top_pressure_resid_abs_btups | 761.923
top_drum_pressure_T_prev_F | 113.432
distillate_cmd_lbmolph | 2386.9291
bottoms_cmd_lbmolph | 4761.9849