## Specifications
Parameter | Value
Number of Stages | 20
Number of Components | 3
Condenser Type | Total
| Component 1 | Component 2 | Component 3
Component Name | n-Propane | n-Butane | n-Pentane
Condenser Duty (Btu/h) | -49988182.4365
Reboiler Duty (Btu/h) | 54844297.6708
Runtime Mode | hydraulic
Simulation Length (min) | 10
Timestep (sec) | 0.2
Log Frequency (timesteps) | 150
Thermo refresh Delta T (F)
Stage time constant [tau] (sec) | 4
Pressure Model | hydraulic
Condenser Pressure Drop (psi) | 2
Overhead Vapor Line Volume (ft3) | 56
Condenser Vapor Volume (ft3) | 100
Vapor Flow Model | energy
Equilibrium Relaxation Mode | composition-only
Equilibrium Tau (sec) | 4
Equilibrium Energy Damping Gain | 0.2
Equilibrium Relaxation Live PR | TRUE
Include Energy | TRUE
Enable Level Control | FALSE
Top Level PV Mode | true-level
Top Level SP Frac | 0.5
Top Level Kc | 0.5
Bottom Level PV Mode | molar-holdup
Bottom Level SP Frac | 0.5
Bottom Level Kc | 8
Bottom Level Ti (sec) | 120
Top Accumulator Holdup (lbmol) | 1388.9
Bottom Holdup (lbmol) | 794
Enable Pressure Control | FALSE
Pressure Control MV | condenser-duty
Top Pressure SP (psia) | 220.44
Top Pressure Kc | -150000
Condenser Duty Mode | specified
Enable Distillate Composition Control | FALSE
Distillate Composition Component | C4
Distillate Composition SP | 0.11
Distillate Composition Kc | 500
Distillate Composition Ti (sec) | 600
Distillate Composition Reflux Min (lbmol/h) | 2000
Thermo Mode | table
Vapor Holdup Relaxation (sec) | 0
Vapor Flow Relaxation (sec) | 12
Dry Tray K | 40
Distillate Drum Diameter (ft) | 12.1
Distillate Drum Length (ft) | 36.3
Bottom Sump Diameter (ft) | 18.1759
Bottom Sump Height (ft) | 12
Thermo Table | cache/thermo_table.json
Stage Geometry | Start Stage | End Stage | Diameter (ft) | Tray Spacing (ft) | Gas Void Fraction | Weir Height (in) | Weir Length (ft) | Active Area Fraction | Hydraulic C Factor
| 2 | 2 | 16.9619 | 5 | 0.75 | 2 | 9 | 0.75 | 1
| 3 | 3 | 16.9619 | 1.5 | 0.75 | 1.6562 | 9 | 0.75 | 0.96236
| 4 | 4 | 16.9619 | 1.5 | 0.75 | 1.6562 | 9 | 0.75 | 0.9638
| 5 | 5 | 16.9619 | 1.5 | 0.75 | 1.6562 | 9 | 0.75 | 0.96273
| 6 | 6 | 16.9619 | 1.5 | 0.75 | 1.6562 | 9 | 0.75 | 0.96534
| 7 | 7 | 16.9619 | 1.5 | 0.75 | 1.6562 | 9 | 0.75 | 0.96442
| 8 | 8 | 16.9619 | 1.5 | 0.75 | 1.6562 | 9 | 0.75 | 0.9627
| 9 | 9 | 16.9619 | 1.5 | 0.75 | 1.6562 | 9 | 0.75 | 0.9628
| 10 | 10 | 16.9619 | 1.5 | 0.75 | 1.6562 | 9 | 0.75 | 0.96462
| 11 | 11 | 16.9619 | 1.5 | 0.75 | 1.6562 | 9 | 0.75 | 0.96593
| 12 | 12 | 16.9619 | 1.5 | 0.75 | 1.6562 | 9 | 0.75 | 0.96741
| 13 | 13 | 16.9619 | 1.5 | 0.75 | 1.6562 | 9 | 0.75 | 0.96755
| 14 | 14 | 16.9619 | 1.5 | 0.75 | 1.6562 | 9 | 0.75 | 0.96638
| 15 | 15 | 16.9619 | 1.5 | 0.75 | 1.6562 | 9 | 0.75 | 0.96654
| 16 | 16 | 18.1759 | 1.5 | 0.75 | 1.9812 | 10 | 0.75 | 0.90781
| 17 | 17 | 18.1759 | 1.5 | 0.75 | 1.9812 | 10 | 0.75 | 0.90983
| 18 | 18 | 18.1759 | 1.5 | 0.75 | 1.9812 | 10 | 0.75 | 0.89905
| 19 | 19 | 18.1759 | 1.5 | 0.75 | 1.9812 | 10 | 0.75 | 0.9015
| 20 | 20 | 18.1759 | 1.5 | 0.75 | 1.9812 | 10 | 0.75 | 0.90447

## Initial Conditions
Stage | Temperature (F) | Pressure (psia) | Vapor Flow (lbmol/h) | Liquid Flow (lbmol/h) | Liquid Holdup (lbmol) | Vapor Composition Component 1 | Vapor Composition Component 2 | Vapor Composition Component 3 | Liquid Composition Component 1 | Liquid Composition Component 2 | Liquid Composition Component 3 | Vapor Holdup (lbmol)
1 | 113.432 | 219.2912 | 0 | 5967.3227 | 0 | 0.84516 | 0.1548 | 3.947e-05 | 0.84516 | 0.1548 | 3.947e-05 | 0
2 | 108.3625 | 221.2912 | 8993.2149 | 5701.1459 | 42.2131 | 0.84516 | 0.1548 | 3.947e-05 | 0.84748 | 0.15248 | 3.7534e-05 | 41.3014
3 | 122.418 | 221.9672 | 8410.4843 | 5473.9349 | 37.5316 | 0.80043 | 0.19948 | 8.7356e-05 | 0.80174 | 0.19818 | 8.3434e-05 | 11.1617
4 | 141.6179 | 222.5816 | 7978.5864 | 5329.7309 | 36.1279 | 0.7967 | 0.20318 | 0.00011748 | 0.63579 | 0.36381 | 0.00040281 | 10.7912
5 | 151.7638 | 223.182 | 7827.8135 | 5258.4789 | 35.1331 | 0.71034 | 0.28931 | 0.00035261 | 0.52997 | 0.46895 | 0.0010714 | 10.6803
6 | 162.2704 | 223.7802 | 7646.5401 | 5228.9475 | 33.8403 | 0.61925 | 0.37976 | 0.0009854 | 0.49209 | 0.5057 | 0.0022058 | 10.8603
7 | 167.2426 | 224.3809 | 7601.8698 | 5216.0869 | 33.3549 | 0.57373 | 0.4242 | 0.0020775 | 0.45897 | 0.53675 | 0.0042839 | 10.8973
8 | 170.4459 | 224.9851 | 7592.4714 | 5205.0455 | 33.1691 | 0.54571 | 0.45042 | 0.0038757 | 0.42595 | 0.56597 | 0.008072 | 10.9106
9 | 172.6782 | 225.5924 | 7598.3445 | 5185.711 | 33.0893 | 0.5289 | 0.46441 | 0.0066911 | 0.39496 | 0.59037 | 0.014672 | 10.9192
10 | 174.2393 | 226.2007 | 7608.6296 | 5147.4707 | 33.0662 | 0.52097 | 0.4681 | 0.010932 | 0.36018 | 0.61359 | 0.026229 | 10.8969
11 | 176.007 | 226.8066 | 7604.1368 | 5076.6529 | 33.1078 | 0.51608 | 0.46597 | 0.017951 | 0.33969 | 0.61584 | 0.044465 | 10.7935
12 | 177.5289 | 227.5525 | 7535.7655 | 12372.1922 | 47.804 | 0.51806 | 0.45259 | 0.029349 | 0.29115 | 0.61989 | 0.088963 | 10.9287
13 | 184.0416 | 228.2863 | 7576.7281 | 12402.6848 | 45.1769 | 0.44856 | 0.51613 | 0.03531 | 0.24404 | 0.66025 | 0.095711 | 10.7498
14 | 196.1725 | 229.0486 | 7555.3833 | 12445.9474 | 43.1659 | 0.35196 | 0.59692 | 0.051118 | 0.26747 | 0.64495 | 0.087579 | 11.312
15 | 189.9334 | 229.8285 | 7748.5132 | 12506.2342 | 46.3044 | 0.38694 | 0.575 | 0.03806 | 0.21754 | 0.68864 | 0.09382 | 10.8383
16 | 197.4784 | 230.4854 | 7757.8409 | 12584.8307 | 53.5161 | 0.30874 | 0.64501 | 0.046245 | 0.16888 | 0.72799 | 0.10313 | 12.7628
17 | 207.444 | 231.1608 | 7857.5413 | 12675.9434 | 51.3606 | 0.22059 | 0.71416 | 0.065248 | 0.16837 | 0.73199 | 0.099641 | 12.845
18 | 207.58 | 231.8641 | 8065.2281 | 12760.6988 | 53.2119 | 0.21229 | 0.7232 | 0.064508 | 0.15563 | 0.74248 | 0.10189 | 12.763
19 | 209.718 | 232.568 | 8066.0633 | 12798.4693 | 53.3547 | 0.19056 | 0.73696 | 0.072484 | 0.12939 | 0.75374 | 0.11687 | 12.2446
20 | 219.212 | 232.568 | 8030.0253 | 0 | 0 | 0.12939 | 0.75374 | 0.11687 | 0.12939 | 0.75374 | 0.11687 | 12.6862

## Streams
Stream | Feed | Distillate | Bottom
|  | 0 | 0
Stage | 12 | 1 | 20
Pressure (psia) | 232.0604 | 218.4399 | 232.0604
Vapour fraction | 0 | 0 | 0
Temperature (F) | 174.9992 | 117.938 | 220.7103
Total molar flow (lbmol/h) | 7142.9773 | 2386.9291 | 4761.9849
|  | 0 | 0
Mole flows (lbmol/h)
n-Propane | 2380.9924 | 2161.7646 | 224.6045
n-Butane | 3968.3207 | 225.1507 | 3743.7301
N-Pentane | 793.6641 | 0.013844 | 793.6503

## Boundary State
State | Component 1 (n-Propane) | Component 2 (n-Butane) | Component 3 (n-Pentane)
top_L | 1259.0077 | 135.6311 | 0.0094915
top_V | 101.3936 | 4.3331 | 0.0001198
bottom_L | 40.245 | 616.9309 | 128.9196
bottom_V | 9.4536e-10 | 8.1386e-09 | 9.1603e-10

## Energy State
Stage | Tray EL (BTU) | Tray EV (BTU)
1 | 1210.6443 | 0
2 | -193292.3458 | 80890.3398
3 | -202800.8285 | 23695.1132
4 | -221279.1912 | 23739.1451
5 | -231893.1489 | 23969.3282
6 | -233223.1238 | 24820.4644
7 | -235547.4273 | 25070.4236
8 | -237205.3252 | 25209.5142
9 | -237839.4658 | 25326.6702
10 | -237647.9613 | 25369.8606
11 | -236914.2287 | 25262.023
12 | -264687.2632 | 25848.722
13 | -257009.8915 | 25597.4476
14 | -251171.9917 | 27286.8961
15 | -272870.443 | 25709.2319
16 | -317548.4489 | 30580.9583
17 | -306424.5098 | 30640.0712
18 | -317069.6364 | 29767.4672
19 | -314107.804 | 27901.2213
20 | 140.7298 | 28981.4969

## Dynamic Memory
Stage | Prev Tray Pressure (psia) | Prev Tray Temperature (F)
1 | 219.2912 | 113.432
2 | 221.2912 | 108.3625
3 | 221.9672 | 122.418
4 | 222.5816 | 141.6179
5 | 223.182 | 151.7638
6 | 223.7802 | 162.2704
7 | 224.3809 | 167.2426
8 | 224.9851 | 170.4459
9 | 225.5924 | 172.6782
10 | 226.2007 | 174.2393
11 | 226.8066 | 176.007
12 | 227.5525 | 177.5289
13 | 228.2863 | 184.0416
14 | 229.0486 | 196.1725
15 | 229.8285 | 189.9334
16 | 230.4854 | 197.4784
17 | 231.1608 | 207.444
18 | 231.8641 | 207.58
19 | 232.568 | 209.718
20 | 232.568 | 219.212

## Controller State
Controller | Value
top_pressure_integ | -0.84096
top_pressure_pv_filt_psia | 219.0765
top_pressure_mv_cmd_btuph | -49367247.4303
top_pressure_resid_abs_btups | 626.0951
top_drum_pressure_T_prev_F | 113.432
distillate_cmd_lbmolph | 2386.9291
bottoms_cmd_lbmolph | 4761.9849