## Specifications
Parameter | Value
Number of Stages | 20
Number of Components | 3
Condenser Type | Total
| Component 1 | Component 2 | Component 3
Component Name | n-Propane | n-Butane | n-Pentane
Condenser Duty (Btu/h) | -49988182.4365
Reboiler Duty (Btu/h) | 54844297.6708
Runtime Mode | hydraulic
Simulation Length (min) | 10
Timestep (sec) | 0.2
Log Frequency (timesteps) | 150
Thermo refresh Delta T (F)
Stage time constant [tau] (sec) | 4
Pressure Model | hydraulic
Condenser Pressure Drop (psi) | 2
Overhead Vapor Line Volume (ft3) | 56
Condenser Vapor Volume (ft3) | 100
Vapor Flow Model | energy
Equilibrium Relaxation Mode | composition-only
Equilibrium Tau (sec) | 4
Equilibrium Energy Damping Gain | 0.2
Equilibrium Relaxation Live PR | TRUE
Include Energy | TRUE
Enable Level Control | FALSE
Top Level PV Mode | true-level
Top Level SP Frac | 0.5
Top Level Kc | 0.5
Bottom Level PV Mode | molar-holdup
Bottom Level SP Frac | 0.5
Bottom Level Kc | 8
Bottom Level Ti (sec) | 120
Top Accumulator Holdup (lbmol) | 1388.9
Bottom Holdup (lbmol) | 794
Enable Pressure Control | FALSE
Pressure Control MV | condenser-duty
Top Pressure SP (psia) | 220.44
Top Pressure Kc | -150000
Condenser Duty Mode | specified
Enable Distillate Composition Control | FALSE
Distillate Composition Component | C4
Distillate Composition SP | 0.11
Distillate Composition Kc | 500
Distillate Composition Ti (sec) | 600
Distillate Composition Reflux Min (lbmol/h) | 2000
Thermo Mode | table
Vapor Holdup Relaxation (sec) | 0
Vapor Flow Relaxation (sec) | 12
Dry Tray K | 40
Distillate Drum Diameter (ft) | 12.1
Distillate Drum Length (ft) | 36.3
Bottom Sump Diameter (ft) | 18.1759
Bottom Sump Height (ft) | 12
Thermo Table | cache/thermo_table.json
Stage Geometry | Start Stage | End Stage | Diameter (ft) | Tray Spacing (ft) | Gas Void Fraction | Weir Height (in) | Weir Length (ft) | Active Area Fraction | Hydraulic C Factor
| 2 | 2 | 16.9619 | 5 | 0.75 | 2 | 9 | 0.75 | 1
| 3 | 3 | 16.9619 | 1.5 | 0.75 | 1.6562 | 9 | 0.75 | 0.96236
| 4 | 4 | 16.9619 | 1.5 | 0.75 | 1.6562 | 9 | 0.75 | 0.9638
| 5 | 5 | 16.9619 | 1.5 | 0.75 | 1.6562 | 9 | 0.75 | 0.96273
| 6 | 6 | 16.9619 | 1.5 | 0.75 | 1.6562 | 9 | 0.75 | 0.96534
| 7 | 7 | 16.9619 | 1.5 | 0.75 | 1.6562 | 9 | 0.75 | 0.96442
| 8 | 8 | 16.9619 | 1.5 | 0.75 | 1.6562 | 9 | 0.75 | 0.9627
| 9 | 9 | 16.9619 | 1.5 | 0.75 | 1.6562 | 9 | 0.75 | 0.9628
| 10 | 10 | 16.9619 | 1.5 | 0.75 | 1.6562 | 9 | 0.75 | 0.96462
| 11 | 11 | 16.9619 | 1.5 | 0.75 | 1.6562 | 9 | 0.75 | 0.96593
| 12 | 12 | 16.9619 | 1.5 | 0.75 | 1.6562 | 9 | 0.75 | 0.96741
| 13 | 13 | 16.9619 | 1.5 | 0.75 | 1.6562 | 9 | 0.75 | 0.96755
| 14 | 14 | 16.9619 | 1.5 | 0.75 | 1.6562 | 9 | 0.75 | 0.96638
| 15 | 15 | 16.9619 | 1.5 | 0.75 | 1.6562 | 9 | 0.75 | 0.96654
| 16 | 16 | 18.1759 | 1.5 | 0.75 | 1.9812 | 10 | 0.75 | 0.90781
| 17 | 17 | 18.1759 | 1.5 | 0.75 | 1.9812 | 10 | 0.75 | 0.90983
| 18 | 18 | 18.1759 | 1.5 | 0.75 | 1.9812 | 10 | 0.75 | 0.89905
| 19 | 19 | 18.1759 | 1.5 | 0.75 | 1.9812 | 10 | 0.75 | 0.9015
| 20 | 20 | 18.1759 | 1.5 | 0.75 | 1.9812 | 10 | 0.75 | 0.90447

## Initial Conditions
Stage | Temperature (F) | Pressure (psia) | Vapor Flow (lbmol/h) | Liquid Flow (lbmol/h) | Liquid Holdup (lbmol) | Vapor Composition Component 1 | Vapor Composition Component 2 | Vapor Composition Component 3 | Liquid Composition Component 1 | Liquid Composition Component 2 | Liquid Composition Component 3 | Vapor Holdup (lbmol)
1 | 113.432 | 222.4052 | 0 | 5967.3227 | 0 | 0.79994 | 0.19985 | 0.00021132 | 0.79994 | 0.19985 | 0.00021132 | 0
2 | 88.6943 | 224.4052 | 10026.8078 | 5701.1459 | 50.5145 | 0.79994 | 0.19985 | 0.00021132 | 0.80353 | 0.19627 | 0.00019912 | 46.6816
3 | 93.5225 | 225.1307 | 9356.0226 | 5473.9349 | 45.0147 | 0.72311 | 0.27634 | 0.00055108 | 0.7305 | 0.269 | 0.00049492 | 11.9617
4 | 106.1125 | 225.704 | 9086.2826 | 5329.7309 | 42.0882 | 0.6653 | 0.33366 | 0.0010358 | 0.67094 | 0.32811 | 0.00095338 | 10.3103
5 | 129.7457 | 226.1455 | 8536.237 | 5258.4789 | 37.8852 | 0.6268 | 0.37152 | 0.0016731 | 0.6242 | 0.37418 | 0.0016177 | 8.9489
6 | 156.2535 | 226.518 | 8072.8561 | 5228.9475 | 35.0854 | 0.65658 | 0.34141 | 0.0020122 | 0.51706 | 0.47856 | 0.0043781 | 8.5548
7 | 173.5643 | 226.919 | 7549.7238 | 5216.0869 | 33.0729 | 0.51484 | 0.47885 | 0.0063094 | 0.361 | 0.62502 | 0.013987 | 9.9308
8 | 166.0572 | 227.3676 | 8109.0737 | 5205.0455 | 35.5811 | 0.53213 | 0.45839 | 0.0094741 | 0.36422 | 0.61709 | 0.018696 | 9.6627
9 | 171.1269 | 227.7995 | 8147.7874 | 5185.711 | 34.3026 | 0.53545 | 0.45205 | 0.012505 | 0.3104 | 0.65583 | 0.033762 | 9.3897
10 | 184.8264 | 228.2207 | 8307.4202 | 5147.4707 | 32.5783 | 0.42899 | 0.54103 | 0.029979 | 0.37938 | 0.58024 | 0.040378 | 9.3172
11 | 189.8332 | 228.6556 | 8210.933 | 5076.6529 | 31.1213 | 0.39681 | 0.55441 | 0.048775 | 0.22759 | 0.66508 | 0.10733 | 9.3315
12 | 218.8372 | 229.2528 | 8066.1294 | 12372.1922 | 40.823 | 0.30444 | 0.59949 | 0.096062 | 0.30257 | 0.60047 | 0.096965 | 17.0688
13 | 176.5807 | 229.9068 | 8815.6907 | 12402.6848 | 50.5952 | 0.31304 | 0.60573 | 0.081233 | 0.31185 | 0.60486 | 0.083297 | 10.2135
14 | 176.7192 | 230.5167 | 8788.2106 | 12445.9474 | 47.9382 | 0.32104 | 0.61174 | 0.067222 | 0.31632 | 0.61316 | 0.070521 | 9.4565
15 | 192.6816 | 231.0926 | 8611.6937 | 12506.2342 | 44.7462 | 0.35558 | 0.59997 | 0.044446 | 0.20714 | 0.69567 | 0.097189 | 9.7116
16 | 187.7857 | 231.5962 | 9041.1109 | 12584.8307 | 57.0325 | 0.2331 | 0.69067 | 0.076231 | 0.22566 | 0.69437 | 0.079968 | 10.7621
17 | 197.0457 | 232.0338 | 8662.7494 | 12675.9434 | 52.7359 | 0.2981 | 0.65547 | 0.046433 | 0.15682 | 0.74491 | 0.098266 | 9.9674
18 | 201.3406 | 232.4566 | 8540.7364 | 12760.6988 | 52.2187 | 0.14635 | 0.75363 | 0.10002 | 0.13757 | 0.75689 | 0.10555 | 9.5832
19 | 212.2589 | 232.8767 | 8019.6155 | 12798.4693 | 52.0855 | 0.17469 | 0.7486 | 0.076712 | 0.095231 | 0.76676 | 0.13801 | 10.4201
20 | 219.212 | 232.8767 | 8030.0253 | 0 | 0 | 0.095231 | 0.76676 | 0.13801 | 0.095231 | 0.76676 | 0.13801 | 12.6862

## Streams
Stream | Feed | Distillate | Bottom
|  | 0 | 0
Stage | 12 | 1 | 20
Pressure (psia) | 232.0604 | 218.4399 | 232.0604
Vapour fraction | 0 | 0 | 0
Temperature (F) | 174.9992 | 117.938 | 220.7103
Total molar flow (lbmol/h) | 7142.9773 | 2386.9291 | 4761.9849
|  | 0 | 0
Mole flows (lbmol/h)
n-Propane | 2380.9924 | 2161.7646 | 224.6045
n-Butane | 3968.3207 | 225.1507 | 3743.7301
N-Pentane | 793.6641 | 0.013844 | 793.6503

## Boundary State
State | Component 1 (n-Propane) | Component 2 (n-Butane) | Component 3 (n-Pentane)
top_L | 1271.5075 | 147.0914 | 0.022108
top_V | 101.7367 | 4.4179 | 0.00017736
bottom_L | 38.8826 | 590.4271 | 123.1985
bottom_V | 9.4536e-10 | 8.1386e-09 | 9.1603e-10

## Energy State
Stage | Tray EL (BTU) | Tray EV (BTU)
1 | 1210.6443 | 0
2 | -217587.2474 | 91051.7402
3 | -216751.6928 | 27559.2118
4 | -231702.3346 | 25191.6429
5 | -232647.1598 | 23770.5658
6 | -232185.9162 | 24412.2438
7 | -228773.4435 | 28632.0838
8 | -251665.7861 | 26316.1344
9 | -245340.9113 | 24511.1749
10 | -233882.881 | 22955.2843
11 | -223104.2738 | 21302.313
12 | -208504.3427 | 37585.2079
13 | -270264.4191 | 24799.6727
14 | -264426.9614 | 22275.8859
15 | -253402.4559 | 22750.8146
16 | -330795.0656 | 23745.5214
17 | -310465.5038 | 21879.2617
18 | -309784.3424 | 21213.3674
19 | -308881.5257 | 23948.3433
20 | 140.7298 | 28981.4969

## Dynamic Memory
Stage | Prev Tray Pressure (psia) | Prev Tray Temperature (F)
1 | 222.4052 | 113.432
2 | 224.4052 | 88.6943
3 | 225.1307 | 93.5225
4 | 225.704 | 106.1125
5 | 226.1455 | 129.7457
6 | 226.518 | 156.2535
7 | 226.919 | 173.5643
8 | 227.3676 | 166.0572
9 | 227.7995 | 171.1269
10 | 228.2207 | 184.8264
11 | 228.6556 | 189.8332
12 | 229.2528 | 218.8372
13 | 229.9068 | 176.5807
14 | 230.5167 | 176.7192
15 | 231.0926 | 192.6816
16 | 231.5962 | 187.7857
17 | 232.0338 | 197.0457
18 | 232.4566 | 201.3406
19 | 232.8767 | 212.2589
20 | 232.8767 | 219.212

## Controller State
Controller | Value
top_pressure_integ | -1.2107
top_pressure_pv_filt_psia | 222.0473
top_pressure_mv_cmd_btuph | -49737557.4523
top_pressure_resid_abs_btups | 643.952
top_drum_pressure_T_prev_F | 113.432
distillate_cmd_lbmolph | 2386.9291
bottoms_cmd_lbmolph | 4761.9849