## Specifications
Parameter | Value
Number of Stages | 20
Number of Components | 3
Condenser Type | Total
| Component 1 | Component 2 | Component 3
Component Name | n-Propane | n-Butane | n-Pentane
Condenser Duty (Btu/h) | -49988182.4365
Reboiler Duty (Btu/h) | 54844297.6708
Runtime Mode | hydraulic
Simulation Length (min) | 10
Timestep (sec) | 0.2
Log Frequency (timesteps) | 150
Thermo refresh Delta T (F)
Stage time constant [tau] (sec) | 4
Pressure Model | hydraulic
Condenser Pressure Drop (psi) | 2
Overhead Vapor Line Volume (ft3) | 56
Condenser Vapor Volume (ft3) | 100
Vapor Flow Model | energy
Equilibrium Relaxation Mode | composition-only
Equilibrium Tau (sec) | 4
Equilibrium Energy Damping Gain | 0.2
Equilibrium Relaxation Live PR | TRUE
Include Energy | TRUE
Enable Level Control | FALSE
Top Level PV Mode | true-level
Top Level SP Frac | 0.5
Top Level Kc | 0.5
Bottom Level PV Mode | molar-holdup
Bottom Level SP Frac | 0.5
Bottom Level Kc | 8
Bottom Level Ti (sec) | 120
Top Accumulator Holdup (lbmol) | 1388.9
Bottom Holdup (lbmol) | 794
Enable Pressure Control | FALSE
Pressure Control MV | condenser-duty
Top Pressure SP (psia) | 220.44
Top Pressure Kc | -150000
Condenser Duty Mode | specified
Enable Distillate Composition Control | FALSE
Distillate Composition Component | C4
Distillate Composition SP | 0.11
Distillate Composition Kc | 500
Distillate Composition Ti (sec) | 600
Distillate Composition Reflux Min (lbmol/h) | 2000
Thermo Mode | table
Vapor Holdup Relaxation (sec) | 0
Vapor Flow Relaxation (sec) | 12
Dry Tray K | 40
Distillate Drum Diameter (ft) | 12.1
Distillate Drum Length (ft) | 36.3
Bottom Sump Diameter (ft) | 18.1759
Bottom Sump Height (ft) | 12
Thermo Table | cache/thermo_table.json
Stage Geometry | Start Stage | End Stage | Diameter (ft) | Tray Spacing (ft) | Gas Void Fraction | Weir Height (in) | Weir Length (ft) | Active Area Fraction | Hydraulic C Factor
| 2 | 2 | 16.9619 | 5 | 0.75 | 2 | 9 | 0.75 | 1
| 3 | 3 | 16.9619 | 1.5 | 0.75 | 1.6562 | 9 | 0.75 | 0.96236
| 4 | 4 | 16.9619 | 1.5 | 0.75 | 1.6562 | 9 | 0.75 | 0.9638
| 5 | 5 | 16.9619 | 1.5 | 0.75 | 1.6562 | 9 | 0.75 | 0.96273
| 6 | 6 | 16.9619 | 1.5 | 0.75 | 1.6562 | 9 | 0.75 | 0.96534
| 7 | 7 | 16.9619 | 1.5 | 0.75 | 1.6562 | 9 | 0.75 | 0.96442
| 8 | 8 | 16.9619 | 1.5 | 0.75 | 1.6562 | 9 | 0.75 | 0.9627
| 9 | 9 | 16.9619 | 1.5 | 0.75 | 1.6562 | 9 | 0.75 | 0.9628
| 10 | 10 | 16.9619 | 1.5 | 0.75 | 1.6562 | 9 | 0.75 | 0.96462
| 11 | 11 | 16.9619 | 1.5 | 0.75 | 1.6562 | 9 | 0.75 | 0.96593
| 12 | 12 | 16.9619 | 1.5 | 0.75 | 1.6562 | 9 | 0.75 | 0.96741
| 13 | 13 | 16.9619 | 1.5 | 0.75 | 1.6562 | 9 | 0.75 | 0.96755
| 14 | 14 | 16.9619 | 1.5 | 0.75 | 1.6562 | 9 | 0.75 | 0.96638
| 15 | 15 | 16.9619 | 1.5 | 0.75 | 1.6562 | 9 | 0.75 | 0.96654
| 16 | 16 | 18.1759 | 1.5 | 0.75 | 1.9812 | 10 | 0.75 | 0.90781
| 17 | 17 | 18.1759 | 1.5 | 0.75 | 1.9812 | 10 | 0.75 | 0.90983
| 18 | 18 | 18.1759 | 1.5 | 0.75 | 1.9812 | 10 | 0.75 | 0.89905
| 19 | 19 | 18.1759 | 1.5 | 0.75 | 1.9812 | 10 | 0.75 | 0.9015
| 20 | 20 | 18.1759 | 1.5 | 0.75 | 1.9812 | 10 | 0.75 | 0.90447

## Initial Conditions
Stage | Temperature (F) | Pressure (psia) | Vapor Flow (lbmol/h) | Liquid Flow (lbmol/h) | Liquid Holdup (lbmol) | Vapor Composition Component 1 | Vapor Composition Component 2 | Vapor Composition Component 3 | Liquid Composition Component 1 | Liquid Composition Component 2 | Liquid Composition Component 3 | Vapor Holdup (lbmol)
1 | 113.432 | 220.7659 | 0 | 5967.3227 | 0 | 0.84523 | 0.15471 | 5.866e-05 | 0.84523 | 0.15471 | 5.866e-05 | 0
2 | 107.3612 | 222.7659 | 8730.3107 | 5701.1459 | 42.5779 | 0.84523 | 0.15471 | 5.866e-05 | 0.84763 | 0.15231 | 5.5927e-05 | 41.9241
3 | 123.5274 | 223.3637 | 8148.8781 | 5473.9349 | 38.2801 | 0.79331 | 0.20656 | 0.00012739 | 0.79735 | 0.20253 | 0.00011929 | 11.1063
4 | 145.8722 | 223.9056 | 7840.1574 | 5329.7309 | 36.7855 | 0.76225 | 0.23755 | 0.00019768 | 0.64915 | 0.35034 | 0.00050652 | 10.6522
5 | 155.4172 | 224.4387 | 7725.1711 | 5258.4789 | 35.1999 | 0.68015 | 0.31934 | 0.00051257 | 0.53697 | 0.46172 | 0.0013152 | 10.6491
6 | 163.4394 | 224.9706 | 7646.2413 | 5228.9475 | 34.0684 | 0.6083 | 0.39048 | 0.0012189 | 0.48528 | 0.51205 | 0.0026678 | 10.697
7 | 168.156 | 225.5048 | 7621.318 | 5216.0869 | 33.4967 | 0.56545 | 0.43209 | 0.0024577 | 0.46083 | 0.53436 | 0.0048129 | 10.7252
8 | 171.0259 | 226.0425 | 7623.5458 | 5205.0455 | 33.2789 | 0.54138 | 0.45422 | 0.0044008 | 0.44624 | 0.54562 | 0.0081394 | 10.7419
9 | 172.4796 | 226.5837 | 7641.1544 | 5185.711 | 33.2548 | 0.53201 | 0.46084 | 0.0071564 | 0.42572 | 0.56042 | 0.013857 | 10.7623
10 | 173.8838 | 227.1303 | 7670.2584 | 5147.4707 | 33.3821 | 0.52423 | 0.46427 | 0.011503 | 0.37379 | 0.59984 | 0.026364 | 10.8115
11 | 177.8024 | 227.6846 | 7711.0924 | 5076.6529 | 33.6931 | 0.50265 | 0.47716 | 0.020189 | 0.36899 | 0.5886 | 0.042405 | 10.7203
12 | 177.5286 | 228.3618 | 7729.1234 | 12372.1922 | 47.9191 | 0.51892 | 0.45164 | 0.029443 | 0.30546 | 0.60842 | 0.086118 | 10.9381
13 | 182.9466 | 229.0313 | 7804.5235 | 12402.6848 | 45.7484 | 0.46375 | 0.50351 | 0.032735 | 0.26451 | 0.64586 | 0.089623 | 10.6225
14 | 188.1875 | 229.7041 | 7780.5067 | 12445.9474 | 45.0465 | 0.40943 | 0.55411 | 0.036463 | 0.22718 | 0.67908 | 0.093735 | 10.6064
15 | 192.7762 | 230.3783 | 7776.6222 | 12506.2342 | 44.558 | 0.35836 | 0.60106 | 0.040576 | 0.19423 | 0.70762 | 0.09815 | 10.5015
16 | 199.0559 | 230.9427 | 7736.0444 | 12584.8307 | 52.7762 | 0.29204 | 0.65852 | 0.04943 | 0.16162 | 0.73205 | 0.10633 | 12.3432
17 | 208.304 | 231.5209 | 7755.8952 | 12675.9434 | 51.9651 | 0.20906 | 0.71985 | 0.071084 | 0.14592 | 0.73905 | 0.11503 | 12.3995
18 | 216.065 | 232.1208 | 7803.7342 | 12760.6988 | 51.8885 | 0.15813 | 0.74161 | 0.10026 | 0.14348 | 0.73986 | 0.11666 | 12.5014
19 | 218.6895 | 232.7363 | 7935.9175 | 12798.4693 | 51.9046 | 0.14506 | 0.74216 | 0.11278 | 0.1443 | 0.74188 | 0.11382 | 12.4045
20 | 219.212 | 232.7363 | 8030.0253 | 0 | 0 | 0.1443 | 0.74188 | 0.11382 | 0.1443 | 0.74188 | 0.11382 | 12.6862

## Streams
Stream | Feed | Distillate | Bottom
|  | 0 | 0
Stage | 12 | 1 | 20
Pressure (psia) | 232.0604 | 218.4399 | 232.0604
Vapour fraction | 0 | 0 | 0
Temperature (F) | 174.9992 | 117.938 | 220.7103
Total molar flow (lbmol/h) | 7142.9773 | 2386.9291 | 4761.9849
|  | 0 | 0
Mole flows (lbmol/h)
n-Propane | 2380.9924 | 2161.7646 | 224.6045
n-Butane | 3968.3207 | 225.1507 | 3743.7301
N-Pentane | 793.6641 | 0.013844 | 793.6503

## Boundary State
State | Component 1 (n-Propane) | Component 2 (n-Butane) | Component 3 (n-Pentane)
top_L | 1257.4528 | 138.2591 | 0.011444
top_V | 102.2477 | 4.4697 | 0.00015619
bottom_L | 44.3831 | 614.5297 | 126.3212
bottom_V | 9.4536e-10 | 8.1386e-09 | 9.1603e-10

## Energy State
Stage | Tray EL (BTU) | Tray EV (BTU)
1 | 1210.6443 | 0
2 | -176558.2693 | 82910.8025
3 | -175704.5597 | 24416.4356
4 | -192268.2184 | 24517.1875
5 | -206119.7423 | 25147.9901
6 | -216650.4881 | 25747.4006
7 | -224916.2695 | 26146.2016
8 | -231075.7906 | 26425.3587
9 | -235391.6409 | 26641.4904
10 | -238563.507 | 26850.5298
11 | -241456.4031 | 26579.4478
12 | -264626.279 | 27078.1389
13 | -254049.7407 | 25972.1444
14 | -253043.4523 | 25909.4448
15 | -254134.3408 | 25591.2144
16 | -306141.4523 | 30092.3132
17 | -305237.6268 | 29993.3483
18 | -307190.4583 | 29788.5862
19 | -308044.6511 | 28890.3123
20 | 140.7298 | 28981.4969

## Dynamic Memory
Stage | Prev Tray Pressure (psia) | Prev Tray Temperature (F)
1 | 220.7659 | 113.432
2 | 222.7659 | 107.3612
3 | 223.3637 | 123.5274
4 | 223.9056 | 145.8722
5 | 224.4387 | 155.4172
6 | 224.9706 | 163.4394
7 | 225.5048 | 168.156
8 | 226.0425 | 171.0259
9 | 226.5837 | 172.4796
10 | 227.1303 | 173.8838
11 | 227.6846 | 177.8024
12 | 228.3618 | 177.5286
13 | 229.0313 | 182.9466
14 | 229.7041 | 188.1875
15 | 230.3783 | 192.7762
16 | 230.9427 | 199.0559
17 | 231.5209 | 208.304
18 | 232.1208 | 216.065
19 | 232.7363 | 218.6895
20 | 232.7363 | 219.212

## Controller State
Controller | Value
top_pressure_integ | -1.6174
top_pressure_pv_filt_psia | 220.4578
top_pressure_mv_cmd_btuph | -48503599.5434
top_pressure_resid_abs_btups | 62.9814
top_drum_pressure_T_prev_F | 113.432
distillate_cmd_lbmolph | 2386.9291
bottoms_cmd_lbmolph | 4761.9849