## Specifications
Parameter | Value
Number of Stages | 20
Number of Components | 3
Condenser Type | Total
| Component 1 | Component 2 | Component 3
Component Name | n-Propane | n-Butane | n-Pentane
Condenser Duty (Btu/h) | -51941932.5525
Reboiler Duty (Btu/h) | 54844297.6708
Runtime Mode | hydraulic
Simulation Length (min) | 10
Timestep (sec) | 0.2
Log Frequency (timesteps) | 150
Thermo refresh Delta T (F)
Stage time constant [tau] (sec) | 4
Pressure Model | hydraulic
Condenser Pressure Drop (psi) | 2
Overhead Vapor Line Volume (ft3) | 56
Condenser Vapor Volume (ft3) | 100
Vapor Flow Model | energy
Equilibrium Relaxation Mode | composition-only
Equilibrium Tau (sec) | 4
Equilibrium Energy Damping Gain | 0.2
Equilibrium Relaxation Live PR | TRUE
Include Energy | TRUE
Enable Level Control | FALSE
Top Level PV Mode | true-level
Top Level SP Frac | 0.5
Top Level Kc | 0.5
Bottom Level PV Mode | molar-holdup
Bottom Level SP Frac | 0.5
Bottom Level Kc | 8
Bottom Level Ti (sec) | 120
Top Accumulator Holdup (lbmol) | 1388.9
Bottom Holdup (lbmol) | 794
Enable Pressure Control | FALSE
Pressure Control MV | condenser-duty
Top Pressure SP (psia) | 220.44
Top Pressure Kc | -150000
Condenser Duty Mode | specified
Enable Distillate Composition Control | FALSE
Distillate Composition Component | C4
Distillate Composition SP | 0.11
Distillate Composition Kc | 500
Distillate Composition Ti (sec) | 600
Distillate Composition Reflux Min (lbmol/h) | 2000
Thermo Mode | table
Vapor Holdup Relaxation (sec) | 0
Vapor Flow Relaxation (sec) | 12
Dry Tray K | 40
Distillate Drum Diameter (ft) | 12.1
Distillate Drum Length (ft) | 36.3
Bottom Sump Diameter (ft) | 18.1759
Bottom Sump Height (ft) | 12
Thermo Table | cache/thermo_table.json
Stage Geometry | Start Stage | End Stage | Diameter (ft) | Tray Spacing (ft) | Gas Void Fraction | Weir Height (in) | Weir Length (ft) | Active Area Fraction | Hydraulic C Factor
| 2 | 2 | 16.9619 | 5 | 0.75 | 2 | 9 | 0.75 | 1
| 3 | 3 | 16.9619 | 1.5 | 0.75 | 1.6562 | 9 | 0.75 | 0.96236
| 4 | 4 | 16.9619 | 1.5 | 0.75 | 1.6562 | 9 | 0.75 | 0.9638
| 5 | 5 | 16.9619 | 1.5 | 0.75 | 1.6562 | 9 | 0.75 | 0.96273
| 6 | 6 | 16.9619 | 1.5 | 0.75 | 1.6562 | 9 | 0.75 | 0.96534
| 7 | 7 | 16.9619 | 1.5 | 0.75 | 1.6562 | 9 | 0.75 | 0.96442
| 8 | 8 | 16.9619 | 1.5 | 0.75 | 1.6562 | 9 | 0.75 | 0.9627
| 9 | 9 | 16.9619 | 1.5 | 0.75 | 1.6562 | 9 | 0.75 | 0.9628
| 10 | 10 | 16.9619 | 1.5 | 0.75 | 1.6562 | 9 | 0.75 | 0.96462
| 11 | 11 | 16.9619 | 1.5 | 0.75 | 1.6562 | 9 | 0.75 | 0.96593
| 12 | 12 | 16.9619 | 1.5 | 0.75 | 1.6562 | 9 | 0.75 | 0.96741
| 13 | 13 | 16.9619 | 1.5 | 0.75 | 1.6562 | 9 | 0.75 | 0.96755
| 14 | 14 | 16.9619 | 1.5 | 0.75 | 1.6562 | 9 | 0.75 | 0.96638
| 15 | 15 | 16.9619 | 1.5 | 0.75 | 1.6562 | 9 | 0.75 | 0.96654
| 16 | 16 | 18.1759 | 1.5 | 0.75 | 1.9812 | 10 | 0.75 | 0.90781
| 17 | 17 | 18.1759 | 1.5 | 0.75 | 1.9812 | 10 | 0.75 | 0.90983
| 18 | 18 | 18.1759 | 1.5 | 0.75 | 1.9812 | 10 | 0.75 | 0.89905
| 19 | 19 | 18.1759 | 1.5 | 0.75 | 1.9812 | 10 | 0.75 | 0.9015
| 20 | 20 | 18.1759 | 1.5 | 0.75 | 1.9812 | 10 | 0.75 | 0.90447

## Initial Conditions
Stage | Temperature (F) | Pressure (psia) | Vapor Flow (lbmol/h) | Liquid Flow (lbmol/h) | Liquid Holdup (lbmol) | Vapor Composition Component 1 | Vapor Composition Component 2 | Vapor Composition Component 3 | Liquid Composition Component 1 | Liquid Composition Component 2 | Liquid Composition Component 3 | Vapor Holdup (lbmol)
1 | 113.432 | 222.6194 | 0 | 5910.0226 | 0 | 0.95939 | 0.040614 | 1.0465e-06 | 0.90567 | 0.094326 | 5.8001e-06 | 0
2 | 122.9672 | 224.5935 | 7393.9193 | 5254.1576 | 49.9109 | 0.7357 | 0.26429 | 8.7255e-06 | 0.82473 | 0.17524 | 3.0324e-05 | 41.5206
3 | 124.8761 | 224.7906 | 8956.1857 | 4862.8398 | 44.6619 | 0.7009 | 0.29908 | 2.7574e-05 | 0.75733 | 0.24257 | 9.9824e-05 | 11.8566
4 | 136.9076 | 224.9709 | 8573.4621 | 4727.0473 | 42.5385 | 0.68597 | 0.31395 | 7.7083e-05 | 0.67164 | 0.32807 | 0.00028871 | 11.6561
5 | 151.2411 | 225.172 | 8207.2293 | 4663.8524 | 40.7556 | 0.66888 | 0.33092 | 0.00019825 | 0.58775 | 0.41151 | 0.00073917 | 11.5139
6 | 163.4791 | 225.3641 | 7891.1326 | 4637.6604 | 39.4515 | 0.64967 | 0.34986 | 0.00047408 | 0.5148 | 0.48348 | 0.0017254 | 11.427
7 | 170.8876 | 225.545 | 7630.7186 | 4644.4433 | 38.7186 | 0.62837 | 0.37055 | 0.0010802 | 0.45416 | 0.54203 | 0.0038101 | 11.3781
8 | 176.2453 | 225.7179 | 7418.3015 | 4645.2183 | 38.2597 | 0.60485 | 0.39265 | 0.0025051 | 0.40489 | 0.58706 | 0.0080541 | 11.3506
9 | 179.6479 | 225.8738 | 7254.9412 | 4619.6257 | 37.9438 | 0.57867 | 0.41547 | 0.0058572 | 0.36421 | 0.62031 | 0.01548 | 11.3314
10 | 181.0507 | 226.0309 | 7132.1049 | 4587.0415 | 37.7564 | 0.55023 | 0.43875 | 0.011026 | 0.32913 | 0.64572 | 0.025158 | 11.3126
11 | 180.9766 | 226.1855 | 7036.22 | 4594.9089 | 37.7115 | 0.52034 | 0.46264 | 0.017016 | 0.29771 | 0.66951 | 0.032777 | 11.2896
12 | 179.816 | 226.3389 | 6960.4979 | 11863.8056 | 51.0621 | 0.48948 | 0.48727 | 0.023248 | 0.29725 | 0.61839 | 0.08436 | 11.2285
13 | 182.973 | 226.4997 | 6887.6946 | 12013.4846 | 50.714 | 0.45785 | 0.51266 | 0.029497 | 0.27774 | 0.63515 | 0.087111 | 11.206
14 | 186.7654 | 226.6684 | 6851.2236 | 12173.1587 | 50.3878 | 0.42588 | 0.53835 | 0.035773 | 0.26104 | 0.64999 | 0.088969 | 11.1784
15 | 191.1574 | 226.8278 | 6852.1806 | 12341.8872 | 51.8278 | 0.39429 | 0.56357 | 0.042136 | 0.2465 | 0.6633 | 0.090195 | 11.1466
16 | 195.9869 | 227.0187 | 6886.7227 | 12570.3594 | 62.5353 | 0.36387 | 0.58751 | 0.048616 | 0.23098 | 0.67804 | 0.090979 | 12.7644
17 | 201.0919 | 227.2132 | 7099.9301 | 12768.8784 | 63.8663 | 0.33008 | 0.61443 | 0.055492 | 0.22099 | 0.68799 | 0.091019 | 12.7309
18 | 206.3644 | 227.4326 | 7367.1758 | 12888.2821 | 61.9999 | 0.3009 | 0.63717 | 0.061929 | 0.21861 | 0.69098 | 0.09041 | 12.698
19 | 212.0384 | 227.7102 | 7684.4679 | 12914.41 | 60.3244 | 0.27669 | 0.65568 | 0.067631 | 0.22492 | 0.68577 | 0.089316 | 12.6567
20 | 219.212 | 232.1767 | 8030.0253 | 0 | 0 | 0.10445 | 0.79775 | 0.097792 | 0.047166 | 0.78617 | 0.16666 | 12.6862

## Streams
Stream | Feed | Distillate | Bottom
|  | 0 | 0
Stage | 12 | 1 | 20
Pressure (psia) | 232.0604 | 218.4399 | 232.0604
Vapour fraction | 0 | 0 | 0
Temperature (F) | 174.9992 | 117.938 | 220.7103
Total molar flow (lbmol/h) | 7142.9773 | 2364.009 | 4761.9849
|  | 0 | 0
Mole flows (lbmol/h)
n-Propane | 2380.9924 | 2141.0067 | 224.6045
n-Butane | 3968.3207 | 222.9887 | 3743.7301
N-Pentane | 793.6641 | 0.013712 | 793.6503

## Energy State
Stage | Tray EL (BTU) | Tray EV (BTU) | hL solved (BTU/lbmol) | hV solved (BTU/lbmol)
1 | 1210.6443 | 0 | -8371.3706 | 0
2 | -269385.0661 | 90576.5154 | -5942.4401 | 0
3 | -279865.3345 | 22171.3301 | -6516.8083 | 0
4 | -288298.0069 | 22799.7918 | -6970.3253 | 0
5 | -289910.7131 | 23538.4312 | -7282.7379 | 0
6 | -288994.7023 | 24297.0085 | -7482.9948 | 0
7 | -287459.5741 | 25007.7229 | -7603.4146 | 0
8 | -285765.1592 | 25651.5443 | -7665.8373 | 0
9 | -284222.0952 | 26179.8089 | -7685.2331 | 0
10 | -281668.4193 | 26601.4735 | -7676.4597 | 0
11 | -275232.2759 | 26949.0057 | -7658.0083 | 0
12 | -295132.4121 | 27169.0452 | -4724.5439 | 0
13 | -285147.6338 | 27515.3956 | -4712.9283 | 0
14 | -276558.1284 | 27750.5562 | -4696.546 | 0
15 | -278248.0576 | 27873.6015 | -4673.9061 | 0
16 | -326892.4551 | 32038.3016 | -4644.716 | 0
17 | -326665.8836 | 31433.4946 | -4611.3305 | 0
18 | -312940.0561 | 30672.1822 | -4580.7025 | 0
19 | -303234.8629 | 29773.5619 | -4567.1841 | 0
20 | 140.7298 | 28981.4969 | -757.8073 | 0

## Boundary State
State | n-Propane | n-Butane | n-Pentane
top_L | 1197.1664 | 191.7241 | 0.0095072
top_V | 64.1214 | 13.971 | 0.00059226
bottom_L | 37.4499 | 624.219 | 132.331
bottom_V | 9.4536e-10 | 8.1386e-09 | 9.1603e-10