## Specifications
Parameter | Value
Number of Stages | 20
Number of Components | 3
Condenser Type | Total
| Component 1 | Component 2 | Component 3
Component Name | n-Propane | n-Butane | n-Pentane
Condenser Duty (Btu/h) | -51941932.5525
Reboiler Duty (Btu/h) | 54844297.6708
Runtime Mode | hydraulic
Simulation Length (min) | 10
Timestep (sec) | 0.2
Log Frequency (timesteps) | 150
Thermo refresh Delta T (F)
Stage time constant [tau] (sec) | 4
Pressure Model | hydraulic
Condenser Pressure Drop (psi) | 2
Overhead Vapor Line Volume (ft3) | 56
Condenser Vapor Volume (ft3) | 100
Vapor Flow Model | energy
Equilibrium Relaxation Mode | composition-only
Equilibrium Tau (sec) | 4
Equilibrium Energy Damping Gain | 0.2
Equilibrium Relaxation Live PR | TRUE
Include Energy | TRUE
Enable Level Control | FALSE
Top Level PV Mode | true-level
Top Level SP Frac | 0.5
Top Level Kc | 0.5
Bottom Level PV Mode | molar-holdup
Bottom Level SP Frac | 0.5
Bottom Level Kc | 8
Bottom Level Ti (sec) | 120
Top Accumulator Holdup (lbmol) | 1388.9
Bottom Holdup (lbmol) | 794
Enable Pressure Control | FALSE
Pressure Control MV | condenser-duty
Top Pressure SP (psia) | 220.44
Top Pressure Kc | -150000
Condenser Duty Mode | specified
Enable Distillate Composition Control | FALSE
Distillate Composition Component | C4
Distillate Composition SP | 0.11
Distillate Composition Kc | 500
Distillate Composition Ti (sec) | 600
Distillate Composition Reflux Min (lbmol/h) | 2000
Thermo Mode | table
Vapor Holdup Relaxation (sec) | 0
Vapor Flow Relaxation (sec) | 12
Dry Tray K | 40
Distillate Drum Diameter (ft) | 12.1
Distillate Drum Length (ft) | 36.3
Bottom Sump Diameter (ft) | 18.1759
Bottom Sump Height (ft) | 12
Thermo Table | cache/thermo_table.json
Stage Geometry | Start Stage | End Stage | Diameter (ft) | Tray Spacing (ft) | Gas Void Fraction | Weir Height (in) | Weir Length (ft) | Active Area Fraction | Hydraulic C Factor
| 2 | 2 | 16.9619 | 5 | 0.75 | 2 | 9 | 0.75 | 1
| 3 | 3 | 16.9619 | 1.5 | 0.75 | 1.6562 | 9 | 0.75 | 0.96236
| 4 | 4 | 16.9619 | 1.5 | 0.75 | 1.6562 | 9 | 0.75 | 0.9638
| 5 | 5 | 16.9619 | 1.5 | 0.75 | 1.6562 | 9 | 0.75 | 0.96273
| 6 | 6 | 16.9619 | 1.5 | 0.75 | 1.6562 | 9 | 0.75 | 0.96534
| 7 | 7 | 16.9619 | 1.5 | 0.75 | 1.6562 | 9 | 0.75 | 0.96442
| 8 | 8 | 16.9619 | 1.5 | 0.75 | 1.6562 | 9 | 0.75 | 0.9627
| 9 | 9 | 16.9619 | 1.5 | 0.75 | 1.6562 | 9 | 0.75 | 0.9628
| 10 | 10 | 16.9619 | 1.5 | 0.75 | 1.6562 | 9 | 0.75 | 0.96462
| 11 | 11 | 16.9619 | 1.5 | 0.75 | 1.6562 | 9 | 0.75 | 0.96593
| 12 | 12 | 16.9619 | 1.5 | 0.75 | 1.6562 | 9 | 0.75 | 0.96741
| 13 | 13 | 16.9619 | 1.5 | 0.75 | 1.6562 | 9 | 0.75 | 0.96755
| 14 | 14 | 16.9619 | 1.5 | 0.75 | 1.6562 | 9 | 0.75 | 0.96638
| 15 | 15 | 16.9619 | 1.5 | 0.75 | 1.6562 | 9 | 0.75 | 0.96654
| 16 | 16 | 18.1759 | 1.5 | 0.75 | 1.9812 | 10 | 0.75 | 0.90781
| 17 | 17 | 18.1759 | 1.5 | 0.75 | 1.9812 | 10 | 0.75 | 0.90983
| 18 | 18 | 18.1759 | 1.5 | 0.75 | 1.9812 | 10 | 0.75 | 0.89905
| 19 | 19 | 18.1759 | 1.5 | 0.75 | 1.9812 | 10 | 0.75 | 0.9015
| 20 | 20 | 18.1759 | 1.5 | 0.75 | 1.9812 | 10 | 0.75 | 0.90447

## Initial Conditions
Stage | Temperature (F) | Pressure (psia) | Vapor Flow (lbmol/h) | Liquid Flow (lbmol/h) | Liquid Holdup (lbmol) | Vapor Composition Component 1 | Vapor Composition Component 2 | Vapor Composition Component 3 | Liquid Composition Component 1 | Liquid Composition Component 2 | Liquid Composition Component 3 | Vapor Holdup (lbmol)
1 | 113.432 | 222.6194 | 0 | 3590.8165 | 0 | 0.95939 | 0.040614 | 1.0465e-06 | 0.90567 | 0.094326 | 5.8001e-06 | 0
2 | 122.9672 | 224.5935 | 5515.9668 | 3564.1688 | 49.9109 | 0.43624 | 0.56375 | 9.816e-06 | 0.55068 | 0.44928 | 3.9688e-05 | 41.5206
3 | 124.8761 | 224.7906 | 8069.8323 | 3539.3756 | 44.6619 | 0.43657 | 0.5634 | 2.9911e-05 | 0.54652 | 0.45336 | 0.00011617 | 11.8566
4 | 136.9076 | 224.9709 | 7817.5863 | 3514.8326 | 42.5385 | 0.4366 | 0.56332 | 8.3211e-05 | 0.54103 | 0.45866 | 0.00031015 | 11.6561
5 | 151.2411 | 225.172 | 7559.865 | 3492.3663 | 40.7556 | 0.4366 | 0.56316 | 0.00024007 | 0.53446 | 0.46473 | 0.00080495 | 11.5139
6 | 163.4791 | 225.3641 | 7330.2409 | 3473.2479 | 39.4515 | 0.43631 | 0.56258 | 0.0011085 | 0.52679 | 0.47105 | 0.0021617 | 11.427
7 | 170.8876 | 225.545 | 7134.1946 | 3456.5055 | 38.7186 | 0.43585 | 0.56173 | 0.0024171 | 0.51812 | 0.47745 | 0.0044293 | 11.3781
8 | 176.2453 | 225.7179 | 6958.0694 | 3445.342 | 38.2597 | 0.43538 | 0.5608 | 0.0038177 | 0.50911 | 0.48428 | 0.0066138 | 11.3506
9 | 179.6479 | 225.8738 | 6796.2545 | 3443.2224 | 37.9438 | 0.43491 | 0.55982 | 0.0052766 | 0.50016 | 0.49163 | 0.0082125 | 11.3314
10 | 181.0507 | 226.0309 | 6642.6852 | 3451.969 | 37.7564 | 0.43444 | 0.55877 | 0.0067942 | 0.49151 | 0.4995 | 0.0089905 | 11.3126
11 | 180.9766 | 226.1855 | 6488.1439 | 3472.7533 | 37.7115 | 0.43397 | 0.55765 | 0.0083809 | 0.48328 | 0.50786 | 0.0088601 | 11.2896
12 | 179.816 | 226.3389 | 6323.1504 | 10655.2873 | 51.0621 | 0.43351 | 0.55644 | 0.010054 | 0.37979 | 0.54691 | 0.073299 | 11.2285
13 | 182.973 | 226.4997 | 6130.8784 | 10706.7931 | 50.714 | 0.43303 | 0.55513 | 0.011843 | 0.3771 | 0.55376 | 0.069138 | 11.206
14 | 186.7654 | 226.6684 | 5943.4411 | 10769.557 | 50.3878 | 0.43254 | 0.55369 | 0.013766 | 0.37434 | 0.56048 | 0.065184 | 11.1784
15 | 191.1574 | 226.8278 | 6472.222 | 10538.8411 | 51.8278 | 0.32226 | 0.65825 | 0.01948 | 0.35993 | 0.57944 | 0.060635 | 11.1466
16 | 195.9869 | 227.0187 | 6297.3246 | 10310.1854 | 62.5353 | 0.32108 | 0.65822 | 0.020697 | 0.338 | 0.60742 | 0.054575 | 12.7644
17 | 201.0919 | 227.2132 | 6275.6484 | 10199.4232 | 63.8663 | 0.31953 | 0.65842 | 0.022052 | 0.31329 | 0.63856 | 0.048155 | 12.7309
18 | 206.3644 | 227.4326 | 6272.95 | 10226.146 | 61.9999 | 0.31786 | 0.65869 | 0.023455 | 0.2883 | 0.66973 | 0.041971 | 12.698
19 | 212.0384 | 227.7102 | 6284.9804 | 10390.065 | 60.3244 | 0.31608 | 0.65904 | 0.024888 | 0.26331 | 0.70054 | 0.036144 | 12.6567
20 | 219.212 | 232.1767 | 6352.5259 | 0 | 0 | 0.10445 | 0.79775 | 0.097792 | 0.047166 | 0.78617 | 0.16666 | 12.6862

## Streams
Stream | Feed | Distillate | Bottom
|  | 0 | 0
Stage | 12 | 1 | 20
Pressure (psia) | 232.0604 | 218.4399 | 232.0604
Vapour fraction | 0 | 0 | 0
Temperature (F) | 174.9992 | 117.938 | 220.7103
Total molar flow (lbmol/h) | 7142.9773 | 1436.3266 | 5175.9355
|  | 0 | 0
Mole flows (lbmol/h)
n-Propane | 2380.9924 | 1300.8346 | 244.1289
n-Butane | 3968.3207 | 135.4837 | 4069.1656
N-Pentane | 793.6641 | 0.0083309 | 862.6409

## Energy State
Stage | Tray EL (BTU) | Tray EV (BTU) | hL solved (BTU/lbmol) | hV solved (BTU/lbmol)
1 | 1210.6443 | 0 | -8371.3706 | 0
2 | -251634.9655 | 98152.8448 | -5942.4401 | 0
3 | -244247.8479 | 19542.429 | -6516.8083 | 0
4 | -249301.3525 | 19840.1452 | -6970.3253 | 0
5 | -252599.2608 | 20266.7744 | -7282.7379 | 0
6 | -255343.145 | 20731.9563 | -7482.9948 | 0
7 | -258973.3842 | 21191.7756 | -7603.4146 | 0
8 | -261898.1381 | 21653.5312 | -7665.8373 | 0
9 | -263405.4107 | 22098.5571 | -7685.2331 | 0
10 | -263687.3043 | 22530.5098 | -7676.4597 | 0
11 | -263163.2063 | 22971.1537 | -7658.0083 | 0
12 | -291177.42 | 23383.4595 | -4724.5439 | 0
13 | -288155.8494 | 24007.0691 | -4712.9283 | 0
14 | -284921.1722 | 24629.6802 | -4696.546 | 0
15 | -294711.9198 | 25050.0271 | -4673.9061 | 0
16 | -355603.8505 | 29477.5301 | -4644.716 | 0
17 | -360358.6738 | 29474.9668 | -4611.3305 | 0
18 | -344897.5645 | 29402.9159 | -4580.7025 | 0
19 | -328668.7123 | 29239.9903 | -4567.1841 | 0
20 | 140.7298 | 28981.4969 | -757.8073 | 0

## Boundary State
State | n-Propane | n-Butane | n-Pentane
top_L | 767.7159 | 621.1704 | 0.013705
top_V | 32.6554 | 42.2009 | 0.0007348
bottom_L | 121.439 | 451.6506 | 220.9104
bottom_V | 9.4536e-10 | 8.1386e-09 | 9.1603e-10