## Specifications
Parameter | Value
Number of Stages | 20
Number of Components | 3
Condenser Type | Total
| Component 1 | Component 2 | Component 3
Component Name | n-Propane | n-Butane | n-Pentane
Condenser Duty (Btu/h) | -51941932.5525
Reboiler Duty (Btu/h) | 54844297.6708
Runtime Mode | hydraulic
Simulation Length (min) | 10
Timestep (sec) | 0.2
Log Frequency (timesteps) | 150
Thermo refresh Delta T (F)
Stage time constant [tau] (sec) | 4
Pressure Model | hydraulic
Condenser Pressure Drop (psi) | 2
Overhead Vapor Line Volume (ft3) | 56
Condenser Vapor Volume (ft3) | 100
Vapor Flow Model | energy
Equilibrium Relaxation Mode | composition-only
Equilibrium Tau (sec) | 4
Equilibrium Energy Damping Gain | 0.2
Equilibrium Relaxation Live PR | TRUE
Include Energy | TRUE
Enable Level Control | FALSE
Top Level PV Mode | true-level
Top Level SP Frac | 0.5
Top Level Kc | 0.5
Bottom Level PV Mode | molar-holdup
Bottom Level SP Frac | 0.5
Bottom Level Kc | 8
Bottom Level Ti (sec) | 120
Top Accumulator Holdup (lbmol) | 1388.9
Bottom Holdup (lbmol) | 794
Enable Pressure Control | FALSE
Pressure Control MV | condenser-duty
Top Pressure SP (psia) | 220.44
Top Pressure Kc | -150000
Condenser Duty Mode | specified
Enable Distillate Composition Control | FALSE
Distillate Composition Component | C4
Distillate Composition SP | 0.11
Distillate Composition Kc | 500
Distillate Composition Ti (sec) | 600
Distillate Composition Reflux Min (lbmol/h) | 2000
Thermo Mode | table
Vapor Holdup Relaxation (sec) | 0
Vapor Flow Relaxation (sec) | 12
Dry Tray K | 40
Distillate Drum Diameter (ft) | 12.1
Distillate Drum Length (ft) | 36.3
Bottom Sump Diameter (ft) | 18.1759
Bottom Sump Height (ft) | 12
Thermo Table | cache/thermo_table.json
Stage Geometry | Start Stage | End Stage | Diameter (ft) | Tray Spacing (ft) | Gas Void Fraction | Weir Height (in) | Weir Length (ft) | Active Area Fraction | Hydraulic C Factor
| 2 | 2 | 16.9619 | 5 | 0.75 | 2 | 9 | 0.75 | 1
| 3 | 3 | 16.9619 | 1.5 | 0.75 | 1.6562 | 9 | 0.75 | 0.96236
| 4 | 4 | 16.9619 | 1.5 | 0.75 | 1.6562 | 9 | 0.75 | 0.9638
| 5 | 5 | 16.9619 | 1.5 | 0.75 | 1.6562 | 9 | 0.75 | 0.96273
| 6 | 6 | 16.9619 | 1.5 | 0.75 | 1.6562 | 9 | 0.75 | 0.96534
| 7 | 7 | 16.9619 | 1.5 | 0.75 | 1.6562 | 9 | 0.75 | 0.96442
| 8 | 8 | 16.9619 | 1.5 | 0.75 | 1.6562 | 9 | 0.75 | 0.9627
| 9 | 9 | 16.9619 | 1.5 | 0.75 | 1.6562 | 9 | 0.75 | 0.9628
| 10 | 10 | 16.9619 | 1.5 | 0.75 | 1.6562 | 9 | 0.75 | 0.96462
| 11 | 11 | 16.9619 | 1.5 | 0.75 | 1.6562 | 9 | 0.75 | 0.96593
| 12 | 12 | 16.9619 | 1.5 | 0.75 | 1.6562 | 9 | 0.75 | 0.96741
| 13 | 13 | 16.9619 | 1.5 | 0.75 | 1.6562 | 9 | 0.75 | 0.96755
| 14 | 14 | 16.9619 | 1.5 | 0.75 | 1.6562 | 9 | 0.75 | 0.96638
| 15 | 15 | 16.9619 | 1.5 | 0.75 | 1.6562 | 9 | 0.75 | 0.96654
| 16 | 16 | 18.1759 | 1.5 | 0.75 | 1.9812 | 10 | 0.75 | 0.90781
| 17 | 17 | 18.1759 | 1.5 | 0.75 | 1.9812 | 10 | 0.75 | 0.90983
| 18 | 18 | 18.1759 | 1.5 | 0.75 | 1.9812 | 10 | 0.75 | 0.89905
| 19 | 19 | 18.1759 | 1.5 | 0.75 | 1.9812 | 10 | 0.75 | 0.9015
| 20 | 20 | 18.1759 | 1.5 | 0.75 | 1.9812 | 10 | 0.75 | 0.90447

## Initial Conditions
Stage | Temperature (F) | Pressure (psia) | Vapor Flow (lbmol/h) | Liquid Flow (lbmol/h) | Liquid Holdup (lbmol) | Vapor Composition Component 1 | Vapor Composition Component 2 | Vapor Composition Component 3 | Liquid Composition Component 1 | Liquid Composition Component 2 | Liquid Composition Component 3 | Vapor Holdup (lbmol)
1 | 113.432 | 222.6194 | 0 | 5496.8648 | 0 | 0.95939 | 0.040614 | 1.0465e-06 | 0.90567 | 0.094326 | 5.8001e-06 | 0
2 | 122.9672 | 224.5935 | 7389.0016 | 5052.7969 | 49.9109 | 0.50594 | 0.49405 | 9.8938e-06 | 0.76232 | 0.23764 | 3.3951e-05 | 41.5206
3 | 124.8761 | 224.7906 | 9958.3554 | 4699.1353 | 44.6619 | 0.49163 | 0.50834 | 3.0119e-05 | 0.72065 | 0.27924 | 0.00010449 | 11.8566
4 | 136.9076 | 224.9709 | 9712.4024 | 4467.3372 | 42.5385 | 0.48996 | 0.50995 | 8.3243e-05 | 0.66406 | 0.33565 | 0.00029061 | 11.6561
5 | 151.2411 | 225.172 | 9458.8886 | 4348.2698 | 40.7556 | 0.48811 | 0.51167 | 0.00021463 | 0.60079 | 0.39847 | 0.00073835 | 11.5139
6 | 163.4791 | 225.3641 | 9235.0874 | 4307.9593 | 39.4515 | 0.48598 | 0.51341 | 0.00060608 | 0.53893 | 0.45932 | 0.0017498 | 11.427
7 | 170.8876 | 225.545 | 9050.4335 | 4311.7943 | 38.7186 | 0.48317 | 0.51474 | 0.0020838 | 0.48273 | 0.51327 | 0.0040078 | 11.3781
8 | 176.2453 | 225.7179 | 8892.4186 | 4325.8779 | 38.2597 | 0.47981 | 0.51578 | 0.0044145 | 0.43412 | 0.55733 | 0.0085505 | 11.3506
9 | 179.6479 | 225.8738 | 8752.0116 | 4336.2778 | 37.9438 | 0.47613 | 0.51678 | 0.0070918 | 0.39347 | 0.5913 | 0.015236 | 11.3314
10 | 181.0507 | 226.0309 | 8622.6817 | 4358.3112 | 37.7564 | 0.47226 | 0.51783 | 0.009911 | 0.36079 | 0.61731 | 0.021902 | 11.3126
11 | 180.9766 | 226.1855 | 8495.0905 | 4408.3191 | 37.7115 | 0.46823 | 0.51895 | 0.012821 | 0.3368 | 0.63729 | 0.025906 | 11.2896
12 | 179.816 | 226.3389 | 8359.3843 | 11667.4449 | 51.0621 | 0.46404 | 0.52015 | 0.015811 | 0.3261 | 0.5949 | 0.078999 | 11.2285
13 | 182.973 | 226.4997 | 8198.4076 | 11783.7249 | 50.714 | 0.4597 | 0.5214 | 0.018892 | 0.31947 | 0.60151 | 0.079018 | 11.206
14 | 186.7654 | 226.6684 | 8045.6659 | 11896.9561 | 50.3878 | 0.45521 | 0.52273 | 0.02206 | 0.3153 | 0.60624 | 0.078453 | 11.1784
15 | 191.1574 | 226.8278 | 7903.3808 | 12011.6127 | 51.8278 | 0.45059 | 0.52411 | 0.025307 | 0.31404 | 0.60889 | 0.077067 | 11.1466
16 | 195.9869 | 227.0187 | 7768.9834 | 12171.5599 | 62.5353 | 0.44586 | 0.52552 | 0.028623 | 0.31757 | 0.60855 | 0.073879 | 12.7644
17 | 201.0919 | 227.2132 | 7804.78 | 12352.0845 | 63.8663 | 0.44031 | 0.52762 | 0.032071 | 0.3282 | 0.60278 | 0.069019 | 12.7309
18 | 206.3644 | 227.4326 | 7857.8972 | 12583.3435 | 61.9999 | 0.43494 | 0.52964 | 0.035425 | 0.34588 | 0.59147 | 0.062658 | 12.698
19 | 212.0384 | 227.7102 | 7933.18 | 12946.1201 | 60.3244 | 0.42979 | 0.53156 | 0.038646 | 0.3701 | 0.57509 | 0.054808 | 12.6567
20 | 219.212 | 232.1767 | 8030.0253 | 0 | 0 | 0.10445 | 0.79775 | 0.097792 | 0.047166 | 0.78617 | 0.16666 | 12.6862

## Streams
Stream | Feed | Distillate | Bottom
|  | 0 | 0
Stage | 12 | 1 | 20
Pressure (psia) | 232.0604 | 218.4399 | 232.0604
Vapour fraction | 0 | 0 | 0
Temperature (F) | 174.9992 | 117.938 | 220.7103
Total molar flow (lbmol/h) | 7142.9773 | 2198.7459 | 4761.9849
|  | 0 | 0
Mole flows (lbmol/h)
n-Propane | 2380.9924 | 1991.3332 | 224.6045
n-Butane | 3968.3207 | 207.4 | 3743.7301
N-Pentane | 793.6641 | 0.012753 | 793.6503

## Energy State
Stage | Tray EL (BTU) | Tray EV (BTU) | hL solved (BTU/lbmol) | hV solved (BTU/lbmol)
1 | 1210.6443 | 0 | -8371.3706 | 0
2 | -253134.393 | 103786.5415 | -5942.4401 | 0
3 | -260169.1119 | 22491.8931 | -6516.8083 | 0
4 | -273040.929 | 22696.9378 | -6970.3253 | 0
5 | -277773.6984 | 23036.4992 | -7282.7379 | 0
6 | -277993.6017 | 23432.5142 | -7482.9948 | 0
7 | -277218.4577 | 23815.2789 | -7603.4146 | 0
8 | -276094.0108 | 24184.1883 | -7665.8373 | 0
9 | -274870.2956 | 24525.1826 | -7685.2331 | 0
10 | -272490.1002 | 24839.0744 | -7676.4597 | 0
11 | -267901.8036 | 25140.1304 | -7658.0083 | 0
12 | -294839.9384 | 25376.4877 | -4724.5439 | 0
13 | -288172.1151 | 25781.5788 | -4712.9283 | 0
14 | -281918.2679 | 26151.7626 | -4696.546 | 0
15 | -285603.71 | 26481.6932 | -4673.9061 | 0
16 | -337923.6303 | 30748.1154 | -4644.716 | 0
17 | -338744.325 | 30388.4934 | -4611.3305 | 0
18 | -322535.4179 | 29957.225 | -4580.7025 | 0
19 | -305322.5434 | 29439.7469 | -4567.1841 | 0
20 | 140.7298 | 28981.4969 | -757.8073 | 0

## Boundary State
State | n-Propane | n-Butane | n-Pentane
top_L | 1095.0073 | 293.8814 | 0.011257
top_V | 48.5358 | 28.7462 | 0.00073915
bottom_L | 37.4499 | 624.219 | 132.331
bottom_V | 9.4536e-10 | 8.1386e-09 | 9.1603e-10