## Specifications
Parameter | Value
Number of Stages | 20
Number of Components | 3
Condenser Type | Total
| Component 1 | Component 2 | Component 3
Component Name | n-Propane | n-Butane | n-Pentane
Condenser Duty (Btu/h) | -51941932.5525
Reboiler Duty (Btu/h) | 54844297.6708
Runtime Mode | hydraulic
Simulation Length (min) | 10
Timestep (sec) | 0.2
Log Frequency (timesteps) | 150
Thermo refresh Delta T (F)
Stage time constant [tau] (sec) | 4
Pressure Model | hydraulic
Condenser Pressure Drop (psi) | 2
Overhead Vapor Line Volume (ft3) | 56
Condenser Vapor Volume (ft3) | 100
Vapor Flow Model | energy
Equilibrium Relaxation Mode | composition-only
Equilibrium Tau (sec) | 4
Equilibrium Energy Damping Gain | 0.2
Equilibrium Relaxation Live PR | TRUE
Include Energy | TRUE
Enable Level Control | FALSE
Top Level PV Mode | true-level
Top Level SP Frac | 0.5
Top Level Kc | 0.5
Bottom Level PV Mode | molar-holdup
Bottom Level SP Frac | 0.5
Bottom Level Kc | 8
Bottom Level Ti (sec) | 120
Top Accumulator Holdup (lbmol) | 1388.9
Bottom Holdup (lbmol) | 794
Enable Pressure Control | FALSE
Pressure Control MV | condenser-duty
Top Pressure SP (psia) | 220.44
Top Pressure Kc | -150000
Condenser Duty Mode | specified
Enable Distillate Composition Control | FALSE
Distillate Composition Component | C4
Distillate Composition SP | 0.11
Distillate Composition Kc | 500
Distillate Composition Ti (sec) | 600
Distillate Composition Reflux Min (lbmol/h) | 2000
Thermo Mode | table
Vapor Holdup Relaxation (sec) | 0
Vapor Flow Relaxation (sec) | 12
Dry Tray K | 40
Distillate Drum Diameter (ft) | 12.1
Distillate Drum Length (ft) | 36.3
Bottom Sump Diameter (ft) | 18.1759
Bottom Sump Height (ft) | 12
Thermo Table | cache/thermo_table.json
Stage Geometry | Start Stage | End Stage | Diameter (ft) | Tray Spacing (ft) | Gas Void Fraction | Weir Height (in) | Weir Length (ft) | Active Area Fraction | Hydraulic C Factor
| 2 | 2 | 16.9619 | 5 | 0.75 | 2 | 9 | 0.75 | 1
| 3 | 3 | 16.9619 | 1.5 | 0.75 | 1.6562 | 9 | 0.75 | 0.96236
| 4 | 4 | 16.9619 | 1.5 | 0.75 | 1.6562 | 9 | 0.75 | 0.9638
| 5 | 5 | 16.9619 | 1.5 | 0.75 | 1.6562 | 9 | 0.75 | 0.96273
| 6 | 6 | 16.9619 | 1.5 | 0.75 | 1.6562 | 9 | 0.75 | 0.96534
| 7 | 7 | 16.9619 | 1.5 | 0.75 | 1.6562 | 9 | 0.75 | 0.96442
| 8 | 8 | 16.9619 | 1.5 | 0.75 | 1.6562 | 9 | 0.75 | 0.9627
| 9 | 9 | 16.9619 | 1.5 | 0.75 | 1.6562 | 9 | 0.75 | 0.9628
| 10 | 10 | 16.9619 | 1.5 | 0.75 | 1.6562 | 9 | 0.75 | 0.96462
| 11 | 11 | 16.9619 | 1.5 | 0.75 | 1.6562 | 9 | 0.75 | 0.96593
| 12 | 12 | 16.9619 | 1.5 | 0.75 | 1.6562 | 9 | 0.75 | 0.96741
| 13 | 13 | 16.9619 | 1.5 | 0.75 | 1.6562 | 9 | 0.75 | 0.96755
| 14 | 14 | 16.9619 | 1.5 | 0.75 | 1.6562 | 9 | 0.75 | 0.96638
| 15 | 15 | 16.9619 | 1.5 | 0.75 | 1.6562 | 9 | 0.75 | 0.96654
| 16 | 16 | 18.1759 | 1.5 | 0.75 | 1.9812 | 10 | 0.75 | 0.90781
| 17 | 17 | 18.1759 | 1.5 | 0.75 | 1.9812 | 10 | 0.75 | 0.90983
| 18 | 18 | 18.1759 | 1.5 | 0.75 | 1.9812 | 10 | 0.75 | 0.89905
| 19 | 19 | 18.1759 | 1.5 | 0.75 | 1.9812 | 10 | 0.75 | 0.9015
| 20 | 20 | 18.1759 | 1.5 | 0.75 | 1.9812 | 10 | 0.75 | 0.90447

## Initial Conditions
Stage | Temperature (F) | Pressure (psia) | Vapor Flow (lbmol/h) | Liquid Flow (lbmol/h) | Liquid Holdup (lbmol) | Vapor Composition Component 1 | Vapor Composition Component 2 | Vapor Composition Component 3 | Liquid Composition Component 1 | Liquid Composition Component 2 | Liquid Composition Component 3 | Vapor Holdup (lbmol)
1 | 113.432 | 222.6194 | 0 | 5188.4493 | 0 | 0.95939 | 0.040614 | 1.0465e-06 | 0.90567 | 0.094326 | 5.8001e-06 | 0
2 | 122.9672 | 224.5935 | 7631.885 | 4855.9696 | 49.9109 | 0.44577 | 0.55422 | 9.8366e-06 | 0.73828 | 0.26168 | 3.5061e-05 | 41.5206
3 | 124.8761 | 224.7906 | 10212.36 | 4551.2982 | 44.6619 | 0.44514 | 0.55483 | 2.9948e-05 | 0.70373 | 0.29616 | 0.00010634 | 11.8566
4 | 136.9076 | 224.9709 | 9964.2919 | 4313.5691 | 42.5385 | 0.445 | 0.55492 | 8.2887e-05 | 0.6563 | 0.34341 | 0.00029232 | 11.6561
5 | 151.2411 | 225.172 | 9710.0658 | 4168.0895 | 40.7556 | 0.44477 | 0.55501 | 0.00021733 | 0.60143 | 0.39783 | 0.0007394 | 11.5139
6 | 163.4791 | 225.3641 | 9485.8484 | 4100.8972 | 39.4515 | 0.44432 | 0.55497 | 0.00071928 | 0.54551 | 0.45273 | 0.0017608 | 11.427
7 | 170.8876 | 225.545 | 9300.4809 | 4082.2765 | 38.7186 | 0.44331 | 0.55436 | 0.0023316 | 0.49297 | 0.50294 | 0.0040884 | 11.3781
8 | 176.2453 | 225.7179 | 9137.6893 | 4080.3754 | 38.2597 | 0.4421 | 0.55363 | 0.0042689 | 0.44656 | 0.54476 | 0.0086821 | 11.3506
9 | 179.6479 | 225.8738 | 8989.8325 | 4080.3528 | 37.9438 | 0.4408 | 0.55292 | 0.006279 | 0.40766 | 0.57741 | 0.014925 | 11.3314
10 | 181.0507 | 226.0309 | 8851.3601 | 4087.4186 | 37.7564 | 0.43944 | 0.55226 | 0.0082957 | 0.37714 | 0.60233 | 0.020536 | 11.3126
11 | 180.9766 | 226.1855 | 8713.3968 | 4100.414 | 37.7115 | 0.43803 | 0.55167 | 0.010298 | 0.35626 | 0.62038 | 0.023363 | 11.2896
12 | 179.816 | 226.3389 | 8564.852 | 11229.7159 | 51.0621 | 0.43657 | 0.55115 | 0.012278 | 0.33696 | 0.58631 | 0.076728 | 11.2285
13 | 182.973 | 226.4997 | 8389.5877 | 11209.5603 | 50.714 | 0.43506 | 0.5507 | 0.014241 | 0.33365 | 0.5922 | 0.074151 | 11.206
14 | 186.7654 | 226.6684 | 8220.501 | 11182.5437 | 50.3878 | 0.43351 | 0.55032 | 0.016175 | 0.33223 | 0.59667 | 0.071097 | 11.1784
15 | 191.1574 | 226.8278 | 8060.1178 | 11148.8621 | 51.8278 | 0.43191 | 0.55002 | 0.018068 | 0.33313 | 0.59973 | 0.067145 | 11.1466
16 | 195.9869 | 227.0187 | 7905.8209 | 11110.0917 | 62.5353 | 0.43028 | 0.54981 | 0.019905 | 0.33827 | 0.60098 | 0.060754 | 12.7644
17 | 201.0919 | 227.2132 | 7915.6453 | 11112.2359 | 63.8663 | 0.42843 | 0.54988 | 0.021684 | 0.34829 | 0.59894 | 0.052771 | 12.7309
18 | 206.3644 | 227.4326 | 7939.8375 | 11209.8438 | 61.9999 | 0.42665 | 0.55007 | 0.023281 | 0.36211 | 0.59413 | 0.043763 | 12.698
19 | 212.0384 | 227.7102 | 7982.3343 | 11482.1786 | 60.3244 | 0.42495 | 0.55039 | 0.024655 | 0.37828 | 0.58775 | 0.033977 | 12.6567
20 | 219.212 | 232.1767 | 8030.0253 | 0 | 0 | 0.10445 | 0.79775 | 0.097792 | 0.047166 | 0.78617 | 0.16666 | 12.6862

## Streams
Stream | Feed | Distillate | Bottom
|  | 0 | 0
Stage | 12 | 1 | 20
Pressure (psia) | 232.0604 | 218.4399 | 232.0604
Vapour fraction | 0 | 0 | 0
Temperature (F) | 174.9992 | 117.938 | 220.7103
Total molar flow (lbmol/h) | 7142.9773 | 2075.3797 | 4761.9849
|  | 0 | 0
Mole flows (lbmol/h)
n-Propane | 2380.9924 | 1879.6044 | 224.6045
n-Butane | 3968.3207 | 195.7633 | 3743.7301
N-Pentane | 793.6641 | 0.012037 | 793.6503

## Energy State
Stage | Tray EL (BTU) | Tray EV (BTU) | hL solved (BTU/lbmol) | hV solved (BTU/lbmol)
1 | 1210.6443 | 0 | -8371.3706 | 0
2 | -251892.0516 | 101850.4415 | -5942.4401 | 0
3 | -254302.93 | 21991.8546 | -6516.8083 | 0
4 | -266925.404 | 22166.7757 | -6970.3253 | 0
5 | -272886.5312 | 22471.1902 | -7282.7379 | 0
6 | -274076.9202 | 22828.7512 | -7482.9948 | 0
7 | -273807.5209 | 23174.8437 | -7603.4146 | 0
8 | -272644.7796 | 23519.9314 | -7665.8373 | 0
9 | -270795.6258 | 23846.1997 | -7685.2331 | 0
10 | -267659.6304 | 24153.3079 | -7676.4597 | 0
11 | -263220.0678 | 24455.5076 | -7658.0083 | 0
12 | -292605.777 | 24703.0018 | -4724.5439 | 0
13 | -287757.8334 | 25123.0402 | -4712.9283 | 0
14 | -283259.7125 | 25521.3465 | -4696.546 | 0
15 | -288766.4692 | 25894.0245 | -4673.9061 | 0
16 | -344225.0544 | 30140.1566 | -4644.716 | 0
17 | -346892.5481 | 29904.6132 | -4611.3305 | 0
18 | -331028.6884 | 29610.6053 | -4580.7025 | 0
19 | -313253.6489 | 29239.0081 | -4567.1841 | 0
20 | 140.7298 | 28981.4969 | -757.8073 | 0

## Boundary State
State | n-Propane | n-Butane | n-Pentane
top_L | 1055.0521 | 333.8361 | 0.011777
top_V | 38.99 | 38.0732 | 0.00076245
bottom_L | 37.4499 | 624.219 | 132.331
bottom_V | 9.4536e-10 | 8.1386e-09 | 9.1603e-10