## Specifications
Parameter | Value
Number of Stages | 20
Number of Components | 3
Condenser Type | Total
| Component 1 | Component 2 | Component 3
Component Name | n-Propane | n-Butane | n-Pentane
Condenser Duty (Btu/h) | -51941932.5525
Reboiler Duty (Btu/h) | 54844297.6708
Runtime Mode | hydraulic
Simulation Length (min) | 10
Timestep (sec) | 0.2
Log Frequency (timesteps) | 150
Thermo refresh Delta T (F)
Stage time constant [tau] (sec) | 4
Pressure Model | hydraulic
Condenser Pressure Drop (psi) | 2
Overhead Vapor Line Volume (ft3) | 56
Condenser Vapor Volume (ft3) | 100
Vapor Flow Model | energy
Equilibrium Relaxation Mode | composition-only
Equilibrium Tau (sec) | 4
Equilibrium Energy Damping Gain | 0.2
Equilibrium Relaxation Live PR | TRUE
Include Energy | TRUE
Enable Level Control | FALSE
Top Level PV Mode | true-level
Top Level SP Frac | 0.5
Top Level Kc | 0.5
Bottom Level PV Mode | molar-holdup
Bottom Level SP Frac | 0.5
Bottom Level Kc | 8
Bottom Level Ti (sec) | 120
Top Accumulator Holdup (lbmol) | 1388.9
Bottom Holdup (lbmol) | 794
Enable Pressure Control | FALSE
Pressure Control MV | condenser-duty
Top Pressure SP (psia) | 220.44
Top Pressure Kc | -150000
Condenser Duty Mode | specified
Enable Distillate Composition Control | FALSE
Distillate Composition Component | C4
Distillate Composition SP | 0.11
Distillate Composition Kc | 500
Distillate Composition Ti (sec) | 600
Distillate Composition Reflux Min (lbmol/h) | 2000
Thermo Mode | table
Vapor Holdup Relaxation (sec) | 0
Vapor Flow Relaxation (sec) | 12
Dry Tray K | 40
Distillate Drum Diameter (ft) | 12.1
Distillate Drum Length (ft) | 36.3
Bottom Sump Diameter (ft) | 18.1759
Bottom Sump Height (ft) | 12
Thermo Table | cache/thermo_table.json
Stage Geometry | Start Stage | End Stage | Diameter (ft) | Tray Spacing (ft) | Gas Void Fraction | Weir Height (in) | Weir Length (ft) | Active Area Fraction | Hydraulic C Factor
| 2 | 2 | 16.9619 | 5 | 0.75 | 2 | 9 | 0.75 | 1
| 3 | 3 | 16.9619 | 1.5 | 0.75 | 1.6562 | 9 | 0.75 | 0.96236
| 4 | 4 | 16.9619 | 1.5 | 0.75 | 1.6562 | 9 | 0.75 | 0.9638
| 5 | 5 | 16.9619 | 1.5 | 0.75 | 1.6562 | 9 | 0.75 | 0.96273
| 6 | 6 | 16.9619 | 1.5 | 0.75 | 1.6562 | 9 | 0.75 | 0.96534
| 7 | 7 | 16.9619 | 1.5 | 0.75 | 1.6562 | 9 | 0.75 | 0.96442
| 8 | 8 | 16.9619 | 1.5 | 0.75 | 1.6562 | 9 | 0.75 | 0.9627
| 9 | 9 | 16.9619 | 1.5 | 0.75 | 1.6562 | 9 | 0.75 | 0.9628
| 10 | 10 | 16.9619 | 1.5 | 0.75 | 1.6562 | 9 | 0.75 | 0.96462
| 11 | 11 | 16.9619 | 1.5 | 0.75 | 1.6562 | 9 | 0.75 | 0.96593
| 12 | 12 | 16.9619 | 1.5 | 0.75 | 1.6562 | 9 | 0.75 | 0.96741
| 13 | 13 | 16.9619 | 1.5 | 0.75 | 1.6562 | 9 | 0.75 | 0.96755
| 14 | 14 | 16.9619 | 1.5 | 0.75 | 1.6562 | 9 | 0.75 | 0.96638
| 15 | 15 | 16.9619 | 1.5 | 0.75 | 1.6562 | 9 | 0.75 | 0.96654
| 16 | 16 | 18.1759 | 1.5 | 0.75 | 1.9812 | 10 | 0.75 | 0.90781
| 17 | 17 | 18.1759 | 1.5 | 0.75 | 1.9812 | 10 | 0.75 | 0.90983
| 18 | 18 | 18.1759 | 1.5 | 0.75 | 1.9812 | 10 | 0.75 | 0.89905
| 19 | 19 | 18.1759 | 1.5 | 0.75 | 1.9812 | 10 | 0.75 | 0.9015
| 20 | 20 | 18.1759 | 1.5 | 0.75 | 1.9812 | 10 | 0.75 | 0.90447

## Initial Conditions
Stage | Temperature (F) | Pressure (psia) | Vapor Flow (lbmol/h) | Liquid Flow (lbmol/h) | Liquid Holdup (lbmol) | Vapor Composition Component 1 | Vapor Composition Component 2 | Vapor Composition Component 3 | Liquid Composition Component 1 | Liquid Composition Component 2 | Liquid Composition Component 3 | Vapor Holdup (lbmol)
1 | 113.432 | 222.6194 | 0 | 4465.7397 | 0 | 0.95939 | 0.040614 | 1.0465e-06 | 0.90567 | 0.094326 | 5.8001e-06 | 0
2 | 122.9672 | 224.5935 | 7705.2905 | 4315.1291 | 49.9109 | 0.42707 | 0.57292 | 9.7897e-06 | 0.64608 | 0.35388 | 3.8145e-05 | 41.5206
3 | 124.8761 | 224.7906 | 10285.7058 | 4170.6047 | 44.6619 | 0.4269 | 0.57307 | 2.9814e-05 | 0.62825 | 0.37163 | 0.00011262 | 11.8566
4 | 136.9076 | 224.9709 | 10037.7212 | 4036.0929 | 42.5385 | 0.42683 | 0.57308 | 8.2637e-05 | 0.60506 | 0.39464 | 0.00030177 | 11.6561
5 | 151.2411 | 225.172 | 9784.0762 | 3923.8428 | 40.7556 | 0.42671 | 0.57306 | 0.0002219 | 0.57835 | 0.42089 | 0.0007576 | 11.5139
6 | 163.4791 | 225.3641 | 9559.1627 | 3836.9024 | 39.4515 | 0.42636 | 0.57279 | 0.00084981 | 0.54977 | 0.44835 | 0.0018753 | 11.427
7 | 170.8876 | 225.545 | 9372.2694 | 3770.7477 | 38.7186 | 0.4256 | 0.57202 | 0.0023869 | 0.52055 | 0.47502 | 0.0044331 | 11.3781
8 | 176.2453 | 225.7179 | 9206.6925 | 3719.231 | 38.2597 | 0.42475 | 0.57119 | 0.0040616 | 0.49237 | 0.49927 | 0.0083614 | 11.3506
9 | 179.6479 | 225.8738 | 9055.3687 | 3684.4396 | 37.9438 | 0.42385 | 0.57038 | 0.0057686 | 0.46703 | 0.52052 | 0.012446 | 11.3314
10 | 181.0507 | 226.0309 | 8913.2932 | 3667.7554 | 37.7564 | 0.42293 | 0.56958 | 0.0074878 | 0.44595 | 0.53849 | 0.015565 | 11.3126
11 | 180.9766 | 226.1855 | 8770.5746 | 3665.3377 | 37.7115 | 0.42198 | 0.5688 | 0.0092199 | 0.4301 | 0.5528 | 0.017107 | 11.2896
12 | 179.816 | 226.3389 | 8617.2765 | 10810.0204 | 51.0621 | 0.42098 | 0.56804 | 0.010974 | 0.36546 | 0.56076 | 0.07378 | 11.2285
13 | 182.973 | 226.4997 | 8437.5804 | 10827.9775 | 50.714 | 0.41994 | 0.56729 | 0.012767 | 0.36498 | 0.56646 | 0.068556 | 11.206
14 | 186.7654 | 226.6684 | 8263.6204 | 10862.9741 | 50.3878 | 0.41885 | 0.56654 | 0.014608 | 0.36476 | 0.57171 | 0.063529 | 11.1784
15 | 191.1574 | 226.8278 | 8098.5554 | 10920.8864 | 51.8278 | 0.4177 | 0.5658 | 0.016506 | 0.36477 | 0.57679 | 0.058441 | 11.1466
16 | 195.9869 | 227.0187 | 7939.1703 | 11045.8042 | 62.5353 | 0.41649 | 0.56504 | 0.018468 | 0.36481 | 0.58312 | 0.052072 | 12.7644
17 | 201.0919 | 227.2132 | 7941.4634 | 11224.4226 | 63.8663 | 0.41511 | 0.56437 | 0.020522 | 0.36491 | 0.58918 | 0.045907 | 12.7309
18 | 206.3644 | 227.4326 | 7957.1847 | 11439.2634 | 61.9999 | 0.4137 | 0.56372 | 0.022584 | 0.36489 | 0.5947 | 0.040417 | 12.698
19 | 212.0384 | 227.7102 | 7989.776 | 11683.0608 | 60.3244 | 0.41227 | 0.56308 | 0.024657 | 0.36451 | 0.59991 | 0.035582 | 12.6567
20 | 219.212 | 232.1767 | 8030.0253 | 0 | 0 | 0.10445 | 0.79775 | 0.097792 | 0.047166 | 0.78617 | 0.16666 | 12.6862

## Streams
Stream | Feed | Distillate | Bottom
|  | 0 | 0
Stage | 12 | 1 | 20
Pressure (psia) | 232.0604 | 218.4399 | 232.0604
Vapour fraction | 0 | 0 | 0
Temperature (F) | 174.9992 | 117.938 | 220.7103
Total molar flow (lbmol/h) | 7142.9773 | 1786.2959 | 4761.9849
|  | 0 | 0
Mole flows (lbmol/h)
n-Propane | 2380.9924 | 1617.7905 | 224.6045
n-Butane | 3968.3207 | 168.495 | 3743.7301
N-Pentane | 793.6641 | 0.010361 | 793.6503

## Energy State
Stage | Tray EL (BTU) | Tray EV (BTU) | hL solved (BTU/lbmol) | hV solved (BTU/lbmol)
1 | 1210.6443 | 0 | -8371.3706 | 0
2 | -252528.8799 | 99834.903 | -5942.4401 | 0
3 | -250157.749 | 21586.0538 | -6516.8083 | 0
4 | -259912.138 | 21753.7076 | -6970.3253 | 0
5 | -265561.5685 | 22049.2151 | -7282.7379 | 0
6 | -268141.971 | 22395.9031 | -7482.9948 | 0
7 | -269837.5113 | 22737.8851 | -7603.4146 | 0
8 | -270268.5174 | 23084.8722 | -7665.8373 | 0
9 | -269231.6061 | 23417.1856 | -7685.2331 | 0
10 | -266964.7808 | 23734.1777 | -7676.4597 | 0
11 | -264322.6719 | 24049.9382 | -7658.0083 | 0
12 | -292414.046 | 24315.6582 | -4724.5439 | 0
13 | -288872.5699 | 24754.9916 | -4712.9283 | 0
14 | -285180.4304 | 25178.1555 | -4696.546 | 0
15 | -291033.9083 | 25581.5988 | -4673.9061 | 0
16 | -346389.0283 | 29823.5886 | -4644.716 | 0
17 | -347687.8883 | 29662.6847 | -4611.3305 | 0
18 | -330920.2178 | 29447.2638 | -4580.7025 | 0
19 | -315012.7745 | 29156.8851 | -4567.1841 | 0
20 | 140.7298 | 28981.4969 | -757.8073 | 0

## Boundary State
State | n-Propane | n-Butane | n-Pentane
top_L | 914.1249 | 474.762 | 0.013074
top_V | 34.2911 | 42.6337 | 0.00075669
bottom_L | 37.4499 | 624.219 | 132.331
bottom_V | 9.4536e-10 | 8.1386e-09 | 9.1603e-10