## Specifications
Parameter | Value
Number of Stages | 20
Number of Components | 3
Condenser Type | Total
| Component 1 | Component 2 | Component 3
Component Name | n-Propane | n-Butane | n-Pentane
Condenser Duty (Btu/h) | -49988182.4365
Reboiler Duty (Btu/h) | 54844297.6708
Runtime Mode | hydraulic
Simulation Length (min) | 10
Timestep (sec) | 0.2
Log Frequency (timesteps) | 150
Thermo refresh Delta T (F)
Stage time constant [tau] (sec) | 4
Pressure Model | hydraulic
Condenser Pressure Drop (psi) | 2
Overhead Vapor Line Volume (ft3) | 56
Condenser Vapor Volume (ft3) | 100
Vapor Flow Model | energy
Equilibrium Relaxation Mode | composition-only
Equilibrium Tau (sec) | 4
Equilibrium Energy Damping Gain | 0.2
Equilibrium Relaxation Live PR | TRUE
Include Energy | TRUE
Enable Level Control | FALSE
Top Level PV Mode | true-level
Top Level SP Frac | 0.5
Top Level Kc | 0.5
Bottom Level PV Mode | molar-holdup
Bottom Level SP Frac | 0.5
Bottom Level Kc | 8
Bottom Level Ti (sec) | 120
Top Accumulator Holdup (lbmol) | 1388.9
Bottom Holdup (lbmol) | 794
Enable Pressure Control | FALSE
Pressure Control MV | condenser-duty
Top Pressure SP (psia) | 220.44
Top Pressure Kc | -150000
Condenser Duty Mode | specified
Enable Distillate Composition Control | FALSE
Distillate Composition Component | C4
Distillate Composition SP | 0.11
Distillate Composition Kc | 500
Distillate Composition Ti (sec) | 600
Distillate Composition Reflux Min (lbmol/h) | 2000
Thermo Mode | table
Vapor Holdup Relaxation (sec) | 0
Vapor Flow Relaxation (sec) | 12
Dry Tray K | 40
Distillate Drum Diameter (ft) | 12.1
Distillate Drum Length (ft) | 36.3
Bottom Sump Diameter (ft) | 18.1759
Bottom Sump Height (ft) | 12
Thermo Table | cache/thermo_table.json
Stage Geometry | Start Stage | End Stage | Diameter (ft) | Tray Spacing (ft) | Gas Void Fraction | Weir Height (in) | Weir Length (ft) | Active Area Fraction | Hydraulic C Factor
| 2 | 2 | 16.9619 | 5 | 0.75 | 2 | 9 | 0.75 | 1
| 3 | 3 | 16.9619 | 1.5 | 0.75 | 1.6562 | 9 | 0.75 | 0.96236
| 4 | 4 | 16.9619 | 1.5 | 0.75 | 1.6562 | 9 | 0.75 | 0.9638
| 5 | 5 | 16.9619 | 1.5 | 0.75 | 1.6562 | 9 | 0.75 | 0.96273
| 6 | 6 | 16.9619 | 1.5 | 0.75 | 1.6562 | 9 | 0.75 | 0.96534
| 7 | 7 | 16.9619 | 1.5 | 0.75 | 1.6562 | 9 | 0.75 | 0.96442
| 8 | 8 | 16.9619 | 1.5 | 0.75 | 1.6562 | 9 | 0.75 | 0.9627
| 9 | 9 | 16.9619 | 1.5 | 0.75 | 1.6562 | 9 | 0.75 | 0.9628
| 10 | 10 | 16.9619 | 1.5 | 0.75 | 1.6562 | 9 | 0.75 | 0.96462
| 11 | 11 | 16.9619 | 1.5 | 0.75 | 1.6562 | 9 | 0.75 | 0.96593
| 12 | 12 | 16.9619 | 1.5 | 0.75 | 1.6562 | 9 | 0.75 | 0.96741
| 13 | 13 | 16.9619 | 1.5 | 0.75 | 1.6562 | 9 | 0.75 | 0.96755
| 14 | 14 | 16.9619 | 1.5 | 0.75 | 1.6562 | 9 | 0.75 | 0.96638
| 15 | 15 | 16.9619 | 1.5 | 0.75 | 1.6562 | 9 | 0.75 | 0.96654
| 16 | 16 | 18.1759 | 1.5 | 0.75 | 1.9812 | 10 | 0.75 | 0.90781
| 17 | 17 | 18.1759 | 1.5 | 0.75 | 1.9812 | 10 | 0.75 | 0.90983
| 18 | 18 | 18.1759 | 1.5 | 0.75 | 1.9812 | 10 | 0.75 | 0.89905
| 19 | 19 | 18.1759 | 1.5 | 0.75 | 1.9812 | 10 | 0.75 | 0.9015
| 20 | 20 | 18.1759 | 1.5 | 0.75 | 1.9812 | 10 | 0.75 | 0.90447

## Initial Conditions
Stage | Temperature (F) | Pressure (psia) | Vapor Flow (lbmol/h) | Liquid Flow (lbmol/h) | Liquid Holdup (lbmol) | Vapor Composition Component 1 | Vapor Composition Component 2 | Vapor Composition Component 3 | Liquid Composition Component 1 | Liquid Composition Component 2 | Liquid Composition Component 3 | Vapor Holdup (lbmol)
1 | 111.432 | 253.2433 | 0 | 5967.3227 | 7.5634e-16 | 0.75079 | 0.23297 | 0.016246 | 0.75079 | 0.23297 | 0.016246 | 0
2 | 123.0273 | 255.2433 | 10130.8739 | 5701.1459 | 53.3111 | 0.75079 | 0.23297 | 0.016246 | 0.46938 | 0.47302 | 0.057603 | 44.7644
3 | 134.0629 | 255.3584 | 10170.2783 | 5473.9349 | 50.9663 | 0.4043 | 0.53158 | 0.064124 | 0.45917 | 0.48205 | 0.058779 | 15.8231
4 | 145.2357 | 255.4731 | 9766.1246 | 5329.7309 | 51.1503 | 0.40216 | 0.53328 | 0.064567 | 0.45095 | 0.48937 | 0.059679 | 15.4735
5 | 154.6976 | 255.588 | 9744.5269 | 5258.4789 | 50.9773 | 0.40305 | 0.53246 | 0.064493 | 0.44398 | 0.49567 | 0.060347 | 15.1179
6 | 161.6857 | 255.7031 | 9770.6742 | 5228.9475 | 50.6162 | 0.40391 | 0.53167 | 0.064421 | 0.4383 | 0.50093 | 0.060774 | 14.7947
7 | 166.4869 | 255.8191 | 9808.583 | 5216.0869 | 50.3886 | 0.40476 | 0.53089 | 0.06435 | 0.43329 | 0.50564 | 0.061065 | 14.5298
8 | 169.7629 | 255.9356 | 9787.9104 | 5205.0455 | 50.2933 | 0.40559 | 0.53013 | 0.064281 | 0.42825 | 0.5104 | 0.06135 | 14.3195
9 | 172.1619 | 256.0524 | 9747.5662 | 5185.711 | 50.2801 | 0.40641 | 0.52937 | 0.064212 | 0.42277 | 0.51553 | 0.061704 | 14.2755
10 | 174.2433 | 256.1695 | 9705.9894 | 5147.4707 | 50.3979 | 0.40725 | 0.52861 | 0.064142 | 0.41676 | 0.52109 | 0.062143 | 14.2158
11 | 176.5813 | 256.287 | 9648.2391 | 5076.6529 | 50.7633 | 0.40809 | 0.52784 | 0.064071 | 0.41034 | 0.52701 | 0.062645 | 14.1335
12 | 179.8084 | 256.4341 | 9636.0304 | 12372.1922 | 66.2395 | 0.40894 | 0.52706 | 0.064 | 0.36656 | 0.54421 | 0.089226 | 14.6417
13 | 182.9616 | 256.5818 | 7379.267 | 12402.6848 | 65.6465 | 0.40981 | 0.52626 | 0.063927 | 0.36482 | 0.54584 | 0.089339 | 14.2707
14 | 186.5845 | 256.7297 | 7385.2345 | 12445.9474 | 64.9534 | 0.41066 | 0.52548 | 0.063856 | 0.36303 | 0.54748 | 0.089486 | 14.1772
15 | 191.3077 | 256.8792 | 7397.9691 | 12506.2342 | 63.9727 | 0.41151 | 0.52471 | 0.063785 | 0.36125 | 0.54911 | 0.089635 | 14.3494
16 | 195.9686 | 257.0098 | 7420.0503 | 12584.8307 | 73.8287 | 0.41236 | 0.52393 | 0.063714 | 0.35917 | 0.55102 | 0.089812 | 15.9314
17 | 201.068 | 257.1397 | 7458.3108 | 12675.9434 | 71.7289 | 0.41329 | 0.52307 | 0.063636 | 0.35711 | 0.55289 | 0.089992 | 15.9146
18 | 206.3457 | 257.2856 | 7639.5055 | 12760.6988 | 92.5714 | 0.41421 | 0.52223 | 0.063559 | 0.35439 | 0.55537 | 0.090238 | 16.1542
19 | 212.0181 | 257.4338 | 7827.1594 | 12798.4693 | 91.329 | 0.41478 | 0.52163 | 0.063591 | 0.35166 | 0.55785 | 0.09049 | 15.9102
20 | 219.212 | 257.4338 | 8030.0253 | 0 | 0 | 0.40567 | 0.52763 | 0.066701 | 0.24172 | 0.61936 | 0.13891 | 12.6862

## Streams
Stream | Feed | Distillate | Bottom
|  | 0 | 0
Stage | 12 | 1 | 20
Pressure (psia) | 232.0604 | 218.4399 | 232.0604
Vapour fraction | 0 | 0 | 0
Temperature (F) | 174.9992 | 117.938 | 220.7103
Total molar flow (lbmol/h) | 7142.9773 | 2386.9291 | 4761.9849
|  | 0 | 0
Mole flows (lbmol/h)
n-Propane | 2380.9924 | 2161.7646 | 224.6045
n-Butane | 3968.3207 | 225.1507 | 3743.7301
N-Pentane | 793.6641 | 0.013844 | 793.6503

## Boundary State
State | Component 1 (n-Propane) | Component 2 (n-Butane) | Component 3 (n-Pentane)
top_L | 1015.7846 | 183.7486 | 8.2869
top_V | 108.7946 | 19.6802 | 0.098087
bottom_L | 180.0392 | 572.464 | 122.2007
bottom_V | 9.8385e-10 | 8.0229e-09 | 9.9324e-10

## Energy State
Stage | Tray EL (BTU) | Tray EV (BTU)
1 | 0 | 0
2 | -167405.8714 | 116089.853
3 | -159216.0163 | 45820.4867
4 | -158695.0444 | 44927.3721
5 | -157103.9126 | 43486.8815
6 | -155011.5848 | 42024.2409
7 | -153401.4436 | 40860.9129
8 | -152241.0067 | 40187.529
9 | -151351.2367 | 40345.7761
10 | -150856.4802 | 40495.8998
11 | -151082.1117 | 40662.0823
12 | -271335.9924 | 42675.3468
13 | -271879.0387 | 40869.5496
14 | -268705.9883 | 40671.7939
15 | -264352.5033 | 41348.9966
16 | -304682.402 | 45537.9121
17 | -295639.819 | 45291.4803
18 | -380919.6377 | 45371.9677
19 | -375209.9302 | 43171.782
20 | 0 | 33304.7336

## Dynamic Memory
Stage | Prev Tray Pressure (psia) | Prev Tray Temperature (F)
1 | 253.2433 | 111.432
2 | 255.2433 | 123.0273
3 | 255.3584 | 134.0629
4 | 255.4731 | 145.2357
5 | 255.588 | 154.6976
6 | 255.7031 | 161.6857
7 | 255.8191 | 166.4869
8 | 255.9356 | 169.7629
9 | 256.0524 | 172.1619
10 | 256.1695 | 174.2433
11 | 256.287 | 176.5813
12 | 256.4341 | 179.8084
13 | 256.5818 | 182.9616
14 | 256.7297 | 186.5845
15 | 256.8792 | 191.3077
16 | 257.0098 | 195.9686
17 | 257.1397 | 201.068
18 | 257.2856 | 206.3457
19 | 257.4338 | 212.0181
20 | 257.4338 | 219.212

## Controller State
Controller | Value
top_level_integ | -378.5238
bottom_level_integ | -917.802
top_pressure_integ | 0.0033312
top_pressure_pv_filt_psia | 227.6162
top_pressure_mv_cmd_btuph | -42010000
top_pressure_resid_abs_btups | 3254.7183
top_drum_pressure_T_prev_F | 113.392
distillate_cmd_lbmolph | 2008.4312
bottoms_cmd_lbmolph | 3844.1777