## Specifications
Parameter | Value
Number of Stages | 20
Number of Components | 3
Condenser Type | Total
| Component 1 | Component 2 | Component 3
Component Name | n-Propane | n-Butane | n-Pentane
Condenser Duty (Btu/h) | -49988182.4365
Reboiler Duty (Btu/h) | 54844297.6708
Runtime Mode | hydraulic
Simulation Length (min) | 10
Timestep (sec) | 0.2
Log Frequency (timesteps) | 150
Thermo refresh Delta T (F)
Stage time constant [tau] (sec) | 4
Pressure Model | hydraulic
Condenser Pressure Drop (psi) | 2
Overhead Vapor Line Volume (ft3) | 56
Condenser Vapor Volume (ft3) | 100
Vapor Flow Model | energy
Equilibrium Relaxation Mode | composition-only
Equilibrium Tau (sec) | 4
Equilibrium Energy Damping Gain | 0.2
Equilibrium Relaxation Live PR | TRUE
Include Energy | TRUE
Enable Level Control | FALSE
Top Level PV Mode | true-level
Top Level SP Frac | 0.5
Top Level Kc | 0.5
Bottom Level PV Mode | molar-holdup
Bottom Level SP Frac | 0.5
Bottom Level Kc | 8
Bottom Level Ti (sec) | 120
Top Accumulator Holdup (lbmol) | 1388.9
Bottom Holdup (lbmol) | 794
Enable Pressure Control | FALSE
Pressure Control MV | condenser-duty
Top Pressure SP (psia) | 220.44
Top Pressure Kc | -150000
Condenser Duty Mode | specified
Enable Distillate Composition Control | FALSE
Distillate Composition Component | C4
Distillate Composition SP | 0.11
Distillate Composition Kc | 500
Distillate Composition Ti (sec) | 600
Distillate Composition Reflux Min (lbmol/h) | 2000
Thermo Mode | table
Vapor Holdup Relaxation (sec) | 0
Vapor Flow Relaxation (sec) | 12
Dry Tray K | 40
Distillate Drum Diameter (ft) | 12.1
Distillate Drum Length (ft) | 36.3
Bottom Sump Diameter (ft) | 18.1759
Bottom Sump Height (ft) | 12
Thermo Table | cache/thermo_table.json
Stage Geometry | Start Stage | End Stage | Diameter (ft) | Tray Spacing (ft) | Gas Void Fraction | Weir Height (in) | Weir Length (ft) | Active Area Fraction | Hydraulic C Factor
| 2 | 2 | 16.9619 | 5 | 0.75 | 2 | 9 | 0.75 | 1
| 3 | 3 | 16.9619 | 1.5 | 0.75 | 1.6562 | 9 | 0.75 | 0.96236
| 4 | 4 | 16.9619 | 1.5 | 0.75 | 1.6562 | 9 | 0.75 | 0.9638
| 5 | 5 | 16.9619 | 1.5 | 0.75 | 1.6562 | 9 | 0.75 | 0.96273
| 6 | 6 | 16.9619 | 1.5 | 0.75 | 1.6562 | 9 | 0.75 | 0.96534
| 7 | 7 | 16.9619 | 1.5 | 0.75 | 1.6562 | 9 | 0.75 | 0.96442
| 8 | 8 | 16.9619 | 1.5 | 0.75 | 1.6562 | 9 | 0.75 | 0.9627
| 9 | 9 | 16.9619 | 1.5 | 0.75 | 1.6562 | 9 | 0.75 | 0.9628
| 10 | 10 | 16.9619 | 1.5 | 0.75 | 1.6562 | 9 | 0.75 | 0.96462
| 11 | 11 | 16.9619 | 1.5 | 0.75 | 1.6562 | 9 | 0.75 | 0.96593
| 12 | 12 | 16.9619 | 1.5 | 0.75 | 1.6562 | 9 | 0.75 | 0.96741
| 13 | 13 | 16.9619 | 1.5 | 0.75 | 1.6562 | 9 | 0.75 | 0.96755
| 14 | 14 | 16.9619 | 1.5 | 0.75 | 1.6562 | 9 | 0.75 | 0.96638
| 15 | 15 | 16.9619 | 1.5 | 0.75 | 1.6562 | 9 | 0.75 | 0.96654
| 16 | 16 | 18.1759 | 1.5 | 0.75 | 1.9812 | 10 | 0.75 | 0.90781
| 17 | 17 | 18.1759 | 1.5 | 0.75 | 1.9812 | 10 | 0.75 | 0.90983
| 18 | 18 | 18.1759 | 1.5 | 0.75 | 1.9812 | 10 | 0.75 | 0.89905
| 19 | 19 | 18.1759 | 1.5 | 0.75 | 1.9812 | 10 | 0.75 | 0.9015
| 20 | 20 | 18.1759 | 1.5 | 0.75 | 1.9812 | 10 | 0.75 | 0.90447

## Initial Conditions
Stage | Temperature (F) | Pressure (psia) | Vapor Flow (lbmol/h) | Liquid Flow (lbmol/h) | Liquid Holdup (lbmol) | Vapor Composition Component 1 | Vapor Composition Component 2 | Vapor Composition Component 3 | Liquid Composition Component 1 | Liquid Composition Component 2 | Liquid Composition Component 3 | Vapor Holdup (lbmol)
1 | 113.432 | 228.1957 | 0 | 5967.3227 | 7.5634e-16 | 0.75437 | 0.22988 | 0.015751 | 0.75437 | 0.22988 | 0.015751 | 0
2 | 123.0244 | 230.1957 | 7284.2707 | 5701.1459 | 53.2395 | 0.75437 | 0.22988 | 0.015751 | 0.46693 | 0.47513 | 0.057943 | 44.4049
3 | 134.0031 | 230.3139 | 6618.1188 | 5473.9349 | 50.9698 | 0.40431 | 0.53157 | 0.064122 | 0.45918 | 0.48204 | 0.058778 | 15.8379
4 | 145.219 | 230.4316 | 6651.8058 | 5329.7309 | 51.1462 | 0.40215 | 0.53328 | 0.064567 | 0.45096 | 0.48936 | 0.059678 | 15.4878
5 | 154.704 | 230.5494 | 6749.3348 | 5258.4789 | 50.9744 | 0.40304 | 0.53246 | 0.064493 | 0.44399 | 0.49566 | 0.060346 | 15.1411
6 | 161.6923 | 230.6675 | 6870.1648 | 5228.9475 | 50.614 | 0.40391 | 0.53167 | 0.064421 | 0.43831 | 0.50092 | 0.060773 | 14.8195
7 | 166.4902 | 230.7865 | 6974.789 | 5216.0869 | 50.3871 | 0.40475 | 0.5309 | 0.064351 | 0.4333 | 0.50564 | 0.061065 | 14.5554
8 | 169.7635 | 230.906 | 7034.6988 | 5205.0455 | 50.2922 | 0.40558 | 0.53014 | 0.064281 | 0.42826 | 0.51039 | 0.061349 | 14.3434
9 | 172.1604 | 231.0259 | 7026.2296 | 5185.711 | 50.279 | 0.40641 | 0.52938 | 0.064212 | 0.42278 | 0.51552 | 0.061704 | 14.2995
10 | 174.2387 | 231.1461 | 7012.1367 | 5147.4707 | 50.3965 | 0.40725 | 0.52861 | 0.064142 | 0.41677 | 0.52109 | 0.062142 | 14.2402
11 | 176.5746 | 231.2666 | 6984.685 | 5076.6529 | 50.7611 | 0.40809 | 0.52784 | 0.064072 | 0.41035 | 0.527 | 0.062644 | 14.1548
12 | 179.816 | 231.4176 | 6935.4168 | 12372.1922 | 66.1984 | 0.40894 | 0.52706 | 0.064 | 0.36662 | 0.54419 | 0.089193 | 14.7067
13 | 182.973 | 231.5691 | 7114.1598 | 12402.6848 | 65.6454 | 0.40981 | 0.52626 | 0.063927 | 0.36483 | 0.54584 | 0.089339 | 14.297
14 | 186.7654 | 231.7209 | 7144.8888 | 12445.9474 | 64.9522 | 0.41066 | 0.52548 | 0.063856 | 0.36304 | 0.54748 | 0.089486 | 14.2027
15 | 191.1574 | 231.8743 | 7147.399 | 12506.2342 | 63.9711 | 0.41151 | 0.52471 | 0.063785 | 0.36126 | 0.54911 | 0.089635 | 14.3797
16 | 195.9869 | 232.0083 | 7249.0539 | 12584.8307 | 73.8132 | 0.41236 | 0.52393 | 0.063714 | 0.35918 | 0.55101 | 0.089812 | 15.9431
17 | 201.0919 | 232.1415 | 7326.127 | 12675.9434 | 71.7253 | 0.41329 | 0.52307 | 0.063636 | 0.35712 | 0.55289 | 0.089992 | 15.9236
18 | 206.3644 | 232.291 | 7453.1448 | 12760.6988 | 92.684 | 0.41421 | 0.52223 | 0.063559 | 0.3544 | 0.55537 | 0.090237 | 16.174
19 | 212.0375 | 232.443 | 7758.0681 | 12798.4693 | 91.3256 | 0.41497 | 0.5215 | 0.06353 | 0.35166 | 0.55785 | 0.09049 | 15.931
20 | 219.212 | 232.443 | 8030.0253 | 0 | 0 | 0.41059 | 0.52432 | 0.065095 | 0.24571 | 0.61814 | 0.13615 | 12.6862

## Streams
Stream | Feed | Distillate | Bottom
|  | 0 | 0
Stage | 12 | 1 | 20
Pressure (psia) | 232.0604 | 218.4399 | 232.0604
Vapour fraction | 0 | 0 | 0
Temperature (F) | 174.9992 | 117.938 | 220.7103
Total molar flow (lbmol/h) | 7142.9773 | 2386.9291 | 4761.9849
|  | 0 | 0
Mole flows (lbmol/h)
n-Propane | 2380.9924 | 2161.7646 | 224.6045
n-Butane | 3968.3207 | 225.1507 | 3743.7301
N-Pentane | 793.6641 | 0.013844 | 793.6503

## Boundary State
State | Component 1 (n-Propane) | Component 2 (n-Butane) | Component 3 (n-Pentane)
top_L | 1015.7292 | 183.7318 | 8.2858
top_V | 108.8158 | 19.6867 | 0.09853
bottom_L | 180.0501 | 572.4882 | 122.2053
bottom_V | 9.8385e-10 | 8.0229e-09 | 9.9324e-10

## Energy State
Stage | Tray EL (BTU) | Tray EV (BTU)
1 | 0 | 0
2 | -167356.8441 | 115962.9148
3 | -159228.2497 | 45842.4281
4 | -158683.7678 | 44932.913
5 | -157096.2373 | 43505.2081
6 | -155006.3675 | 42037.6675
7 | -153398.4258 | 40871.6142
8 | -152239.0295 | 40190.2748
9 | -151349.3083 | 40347.6839
10 | -150853.5752 | 40497.5303
11 | -151077.1001 | 40653.5607
12 | -274472.3567 | 42795.3107
13 | -271875.1724 | 40874.6244
14 | -268701.3241 | 40673.0135
15 | -264346.3699 | 41362.4439
16 | -304618.9477 | 45546.7561
17 | -295625.6258 | 45286.5621
18 | -381384.0224 | 45391.2806
19 | -375196.1637 | 43186.2459
20 | 0 | 33304.7336

## Dynamic Memory
Stage | Prev Tray Pressure (psia) | Prev Tray Temperature (F)
1 | 228.1957 | 113.432
2 | 230.1957 | 123.0244
3 | 230.3139 | 134.0031
4 | 230.4316 | 145.219
5 | 230.5494 | 154.704
6 | 230.6675 | 161.6923
7 | 230.7865 | 166.4902
8 | 230.906 | 169.7635
9 | 231.0259 | 172.1604
10 | 231.1461 | 174.2387
11 | 231.2666 | 176.5746
12 | 231.4176 | 179.816
13 | 231.5691 | 182.973
14 | 231.7209 | 186.7654
15 | 231.8743 | 191.1574
16 | 232.0083 | 195.9869
17 | 232.1415 | 201.0919
18 | 232.291 | 206.3644
19 | 232.443 | 212.0375
20 | 232.443 | 219.212

## Controller State
Controller | Value
top_level_integ | -0.058665
bottom_level_integ | -0.39529
top_pressure_integ | 0.00017147
top_pressure_pv_filt_psia | 222.8767
top_pressure_mv_cmd_btuph | -42010000
top_pressure_resid_abs_btups | 90.9831
top_drum_pressure_T_prev_F | 113.432
distillate_cmd_lbmolph | 2008.0155
bottoms_cmd_lbmolph | 3844.0681