## Specifications
Parameter | Value
Number of Stages | 20
Number of Components | 3
Condenser Type | Total
| Component 1 | Component 2 | Component 3
Component Name | n-Propane | n-Butane | n-Pentane
Condenser Duty (Btu/h) | -49640000
Reboiler Duty (Btu/h) | 54706000
Runtime Mode | hydraulic
Simulation Length (min) | 10
Timestep (sec) | 0.2
Log Frequency (timesteps) | 150
Thermo refresh Delta T (F)
Stage time constant [tau] (sec) | 4
Pressure Model | Hydraulic
Condenser Pressure Drop (psi) | 2
Overhead Vapor Line Volume (ft3) | 56
Condenser Vapor Volume (ft3) | 100
Vapor Flow Model | energy
Equilibrium Relaxation Mode | composition-only
Equilibrium Tau (sec) | 4
Equilibrium Energy Damping Gain | 0.2
Equilibrium Relaxation Live PR | TRUE
Include Energy | TRUE
Enable Level Control | TRUE
Top Level PV Mode | true-level
Top Level SP Frac | 0.5
Top Level Kc | 0.5
Bottom Level PV Mode | molar-holdup
Bottom Level SP Frac | 0.5
Bottom Level Kc | 8
Bottom Level Ti (sec) | 120
Top Accumulator Holdup (lbmol) | 1388.9
Bottom Holdup (lbmol) | 794
Enable Pressure Control | TRUE
Pressure Control MV | condenser-duty
Top Pressure SP (psia) | 220.44
Top Pressure Kc | -150000
Condenser Duty Mode | specified
Enable Distillate Composition Control | TRUE
Distillate Composition Component | C4
Distillate Composition SP | 0.11
Distillate Composition Kc | 500
Distillate Composition Ti (sec) | 600
Distillate Composition Reflux Min (lbmol/h) | 2000
Thermo Mode | table
Vapor Holdup Relaxation (sec) | 0
Vapor Flow Relaxation (sec) | 12
Dry Tray K | 40
Distillate Drum Diameter (ft) | 12.1
Distillate Drum Length (ft) | 36.3
Bottom Sump Diameter (ft) | 18.1759
Bottom Sump Height (ft) | 12
Thermo Table | cache/thermo_table.json
Stage Geometry | Start Stage | End Stage | Diameter (ft) | Tray Spacing (ft) | Gas Void Fraction | Weir Height (in) | Weir Length (ft) | Active Area Fraction | Hydraulic C Factor
| 2 | 2 | 16.9619 | 5 | 0.75 | 2 | 9 | 0.75 | 1
| 3 | 3 | 16.9619 | 1.5 | 0.75 | 1.6562 | 9 | 0.75 | 0.96236
| 4 | 4 | 16.9619 | 1.5 | 0.75 | 1.6562 | 9 | 0.75 | 0.9638
| 5 | 5 | 16.9619 | 1.5 | 0.75 | 1.6562 | 9 | 0.75 | 0.96273
| 6 | 6 | 16.9619 | 1.5 | 0.75 | 1.6562 | 9 | 0.75 | 0.96534
| 7 | 7 | 16.9619 | 1.5 | 0.75 | 1.6562 | 9 | 0.75 | 0.96442
| 8 | 8 | 16.9619 | 1.5 | 0.75 | 1.6562 | 9 | 0.75 | 0.9627
| 9 | 9 | 16.9619 | 1.5 | 0.75 | 1.6562 | 9 | 0.75 | 0.9628
| 10 | 10 | 16.9619 | 1.5 | 0.75 | 1.6562 | 9 | 0.75 | 0.96462
| 11 | 11 | 16.9619 | 1.5 | 0.75 | 1.6562 | 9 | 0.75 | 0.96593
| 12 | 12 | 16.9619 | 1.5 | 0.75 | 1.6562 | 9 | 0.75 | 0.96741
| 13 | 13 | 16.9619 | 1.5 | 0.75 | 1.6562 | 9 | 0.75 | 0.96755
| 14 | 14 | 16.9619 | 1.5 | 0.75 | 1.6562 | 9 | 0.75 | 0.96638
| 15 | 15 | 16.9619 | 1.5 | 0.75 | 1.6562 | 9 | 0.75 | 0.96654
| 16 | 16 | 18.1759 | 1.5 | 0.75 | 1.9812 | 10 | 0.75 | 0.90781
| 17 | 17 | 18.1759 | 1.5 | 0.75 | 1.9812 | 10 | 0.75 | 0.90983
| 18 | 18 | 18.1759 | 1.5 | 0.75 | 1.9812 | 10 | 0.75 | 0.89905
| 19 | 19 | 18.1759 | 1.5 | 0.75 | 1.9812 | 10 | 0.75 | 0.9015
| 20 | 20 | 18.1759 | 1.5 | 0.75 | 1.9812 | 10 | 0.75 | 0.90447

## Initial Conditions
Stage | Temperature (F) | Pressure (psia) | Vapor Flow (lbmol/h) | Liquid Flow (lbmol/h) | Liquid Holdup (lbmol) | Vapor Composition Component 1 | Vapor Composition Component 2 | Vapor Composition Component 3 | Liquid Composition Component 1 | Liquid Composition Component 2 | Liquid Composition Component 3 | Vapor Holdup (lbmol)
1 | 118.742 | 220.44 | 0 | 5952.48 | 0 | 0.59576 | 0.40091 | 0.0033282 | 0.59576 | 0.40091 | 0.0033282 | 0
2 | 126.824 | 220.44 | 8333.47 | 5676.41 | 37.548 | 0.59576 | 0.40091 | 0.0033282 | 0.88771 | 0.11226 | 3.1564e-05 | 25.9529
3 | 137.246 | 221.085 | 8057.4 | 5450.6 | 38.2782 | 0.55974 | 0.4346 | 0.0056625 | 0.86178 | 0.1382 | 2.4808e-05 | 23.8482
4 | 147.812 | 221.731 | 7831.59 | 5308.06 | 35.842 | 0.53601 | 0.45516 | 0.0088285 | 0.80572 | 0.19423 | 5.0696e-05 | 24.3974
5 | 156.686 | 222.377 | 7689.05 | 5237.95 | 33.6833 | 0.5181 | 0.46885 | 0.013051 | 0.7268 | 0.27307 | 0.00012802 | 24.8435
6 | 163.13 | 223.022 | 7618.95 | 5208.97 | 32.3746 | 0.50305 | 0.47884 | 0.018108 | 0.63826 | 0.36143 | 0.00030622 | 25.0301
7 | 167.486 | 223.668 | 7589.96 | 5196.3 | 31.6515 | 0.4878 | 0.48879 | 0.023418 | 0.55344 | 0.44588 | 0.00068453 | 24.9411
8 | 170.366 | 224.313 | 7577.29 | 5185.3 | 31.3226 | 0.46995 | 0.50182 | 0.028223 | 0.48133 | 0.51721 | 0.0014572 | 24.7282
9 | 172.454 | 224.959 | 7566.3 | 5165.98 | 31.2299 | 0.44822 | 0.51978 | 0.031996 | 0.42559 | 0.57141 | 0.0030014 | 24.4041
10 | 174.29 | 225.605 | 7546.97 | 5127.78 | 31.307 | 0.42257 | 0.54271 | 0.034717 | 0.38558 | 0.60837 | 0.0060445 | 23.8996
11 | 176.468 | 226.25 | 7508.77 | 5057.12 | 31.5204 | 0.39402 | 0.56915 | 0.036823 | 0.35827 | 0.62977 | 0.011958 | 23.0966
12 | 179.618 | 226.896 | 7438.11 | 12352.5 | 48.5221 | 0.36415 | 0.597 | 0.038843 | 0.33787 | 0.58989 | 0.072244 | 39.7305
13 | 182.732 | 227.541 | 7590.51 | 12382.7 | 50.2107 | 0.3126 | 0.64467 | 0.042733 | 0.33221 | 0.59275 | 0.075035 | 38.456
14 | 186.548 | 228.187 | 7620.72 | 12425.5 | 49.6745 | 0.26229 | 0.69003 | 0.047678 | 0.32501 | 0.59707 | 0.077918 | 38.8169
15 | 191.012 | 228.832 | 7663.52 | 12485.2 | 50.8328 | 0.21746 | 0.72879 | 0.053748 | 0.31393 | 0.60546 | 0.080604 | 39.3126
16 | 196.016 | 229.478 | 7723.22 | 12563.2 | 61.2353 | 0.18451 | 0.75509 | 0.060405 | 0.29344 | 0.62333 | 0.083226 | 39.9158
17 | 201.362 | 230.124 | 7801.2 | 12653.8 | 62.3562 | 0.16953 | 0.76414 | 0.066328 | 0.26577 | 0.64877 | 0.085463 | 40.5168
18 | 206.942 | 230.769 | 7891.85 | 12738.5 | 60.5882 | 0.17612 | 0.7542 | 0.069679 | 0.23432 | 0.67798 | 0.087696 | 40.8696
19 | 213.026 | 231.415 | 7976.47 | 12776.5 | 59.691 | 0.20279 | 0.72791 | 0.069302 | 0.20092 | 0.70826 | 0.090826 | 40.5172
20 | 220.658 | 232.06 | 8014.56 | 0 | 0 | 0.24184 | 0.69197 | 0.066196 | 0.13203 | 0.73568 | 0.13229 | 0

## Streams
Stream | Feed | Distillate | Bottom
Stage | 12 | 1 | 20
Pressure (psia) | 232.06 | 220.44 | 232.06
Vapour fraction | 0 | 0 | 0
Temperature (F) | 174.999 | 118.74 | 220.653
Total molar flow (lbmol/h) | 7142.98 | 2380.99 | 4761.98
Mole flows (lbmol/h)
n-Propane | 2380.99 | 2154.47 | 226.525
n-Butane | 3968.32 | 226.511 | 3741.81
N-Pentane | 793.664 | 0.014069 | 793.65

## Boundary State
State | Component 1 (n-Propane) | Component 2 (n-Butane) | Component 3 (n-Pentane)
top_L | 1238.6075 | 155.5433 | 0.10828
top_V | 69.6208 | 7.3196 | 0.00045464
bottom_L | 40.3389 | 622.6035 | 131.0571
bottom_V | 3.3333e-09 | 3.3333e-09 | 3.3333e-09

## Energy State
Stage | Tray EL (BTU) | Tray EV (BTU)
1 | 0 | 0
2 | 0 | 0
3 | 0 | 0
4 | 0 | 0
5 | 0 | 0
6 | 0 | 0
7 | 0 | 0
8 | 0 | 0
9 | 0 | 0
10 | 0 | 0
11 | 0 | 0
12 | 0 | 0
13 | 0 | 0
14 | 0 | 0
15 | 0 | 0
16 | 0 | 0
17 | 0 | 0
18 | 0 | 0
19 | 0 | 0
20 | 0 | 0

## Dynamic Memory
Stage | Prev Tray Pressure (psia) | Prev Tray Temperature (F)
1 | 220.44 | 118.742
2 | 139.2858 | 126.824
3 | 452.3679 | 137.246
4 | 471.2651 | 147.812
5 | 486.4181 | 156.686
6 | 494.3542 | 163.13
7 | 495.1473 | 167.486
8 | 492.37 | 170.366
9 | 486.8204 | 172.454
10 | 477.4985 | 174.29
11 | 462.4056 | 176.468
12 | 800.3368 | 179.618
13 | 776.8373 | 182.732
14 | 786.7596 | 186.548
15 | 799.8596 | 191.012
16 | 710.3104 | 196.016
17 | 724.0099 | 201.362
18 | 733.5731 | 206.942
19 | 732.4866 | 213.026
20 | 0 | 220.658

## Controller State
Controller | Value
top_level_integ | -0.0015759
bottom_level_integ | -0.00015917
top_pressure_integ | -2.0043e-09
top_pressure_pv_filt_psia | 177.03
top_pressure_mv_cmd_btuph | 330.66
top_drum_pressure_T_prev_F | 118.742
distillate_cmd_lbmolph | 2373.9851
bottoms_cmd_lbmolph | 4761.9738
reflux_cmd_lbmolph | 5700.3534
distillate_comp_integ | -0.00091978