## Specifications
Parameter | Value
Number of Stages | 20
Number of Components | 3
Condenser Type | Total
| Component 1 | Component 2 | Component 3
Component Name | n-Propane | n-Butane | n-Pentane
Condenser Duty (Btu/h) | -49988182.4365
Reboiler Duty (Btu/h) | 54844297.6708
Runtime Mode | hydraulic
Simulation Length (min) | 10
Timestep (sec) | 0.2
Log Frequency (timesteps) | 150
Thermo refresh Delta T (F)
Stage time constant [tau] (sec) | 4
Pressure Model | hydraulic
Condenser Pressure Drop (psi) | 2
Overhead Vapor Line Volume (ft3) | 56
Condenser Vapor Volume (ft3) | 100
Vapor Flow Model | energy
Equilibrium Relaxation Mode | composition-only
Equilibrium Tau (sec) | 4
Equilibrium Energy Damping Gain | 0.2
Equilibrium Relaxation Live PR | TRUE
Include Energy | TRUE
Enable Level Control | FALSE
Top Level PV Mode | true-level
Top Level SP Frac | 0.5
Top Level Kc | 0.5
Bottom Level PV Mode | molar-holdup
Bottom Level SP Frac | 0.5
Bottom Level Kc | 8
Bottom Level Ti (sec) | 120
Top Accumulator Holdup (lbmol) | 1388.9
Bottom Holdup (lbmol) | 794
Enable Pressure Control | FALSE
Pressure Control MV | condenser-duty
Top Pressure SP (psia) | 220.44
Top Pressure Kc | -150000
Condenser Duty Mode | specified
Enable Distillate Composition Control | FALSE
Distillate Composition Component | C4
Distillate Composition SP | 0.11
Distillate Composition Kc | 500
Distillate Composition Ti (sec) | 600
Distillate Composition Reflux Min (lbmol/h) | 2000
Thermo Mode | table
Vapor Holdup Relaxation (sec) | 0
Vapor Flow Relaxation (sec) | 12
Dry Tray K | 40
Distillate Drum Diameter (ft) | 12.1
Distillate Drum Length (ft) | 36.3
Bottom Sump Diameter (ft) | 18.1759
Bottom Sump Height (ft) | 12
Thermo Table | cache/thermo_table.json
Stage Geometry | Start Stage | End Stage | Diameter (ft) | Tray Spacing (ft) | Gas Void Fraction | Weir Height (in) | Weir Length (ft) | Active Area Fraction | Hydraulic C Factor
| 2 | 2 | 16.9619 | 5 | 0.75 | 2 | 9 | 0.75 | 1
| 3 | 3 | 16.9619 | 1.5 | 0.75 | 1.6562 | 9 | 0.75 | 0.96236
| 4 | 4 | 16.9619 | 1.5 | 0.75 | 1.6562 | 9 | 0.75 | 0.9638
| 5 | 5 | 16.9619 | 1.5 | 0.75 | 1.6562 | 9 | 0.75 | 0.96273
| 6 | 6 | 16.9619 | 1.5 | 0.75 | 1.6562 | 9 | 0.75 | 0.96534
| 7 | 7 | 16.9619 | 1.5 | 0.75 | 1.6562 | 9 | 0.75 | 0.96442
| 8 | 8 | 16.9619 | 1.5 | 0.75 | 1.6562 | 9 | 0.75 | 0.9627
| 9 | 9 | 16.9619 | 1.5 | 0.75 | 1.6562 | 9 | 0.75 | 0.9628
| 10 | 10 | 16.9619 | 1.5 | 0.75 | 1.6562 | 9 | 0.75 | 0.96462
| 11 | 11 | 16.9619 | 1.5 | 0.75 | 1.6562 | 9 | 0.75 | 0.96593
| 12 | 12 | 16.9619 | 1.5 | 0.75 | 1.6562 | 9 | 0.75 | 0.96741
| 13 | 13 | 16.9619 | 1.5 | 0.75 | 1.6562 | 9 | 0.75 | 0.96755
| 14 | 14 | 16.9619 | 1.5 | 0.75 | 1.6562 | 9 | 0.75 | 0.96638
| 15 | 15 | 16.9619 | 1.5 | 0.75 | 1.6562 | 9 | 0.75 | 0.96654
| 16 | 16 | 18.1759 | 1.5 | 0.75 | 1.9812 | 10 | 0.75 | 0.90781
| 17 | 17 | 18.1759 | 1.5 | 0.75 | 1.9812 | 10 | 0.75 | 0.90983
| 18 | 18 | 18.1759 | 1.5 | 0.75 | 1.9812 | 10 | 0.75 | 0.89905
| 19 | 19 | 18.1759 | 1.5 | 0.75 | 1.9812 | 10 | 0.75 | 0.9015
| 20 | 20 | 18.1759 | 1.5 | 0.75 | 1.9812 | 10 | 0.75 | 0.90447

## Initial Conditions
Stage | Temperature (F) | Pressure (psia) | Vapor Flow (lbmol/h) | Liquid Flow (lbmol/h) | Liquid Holdup (lbmol) | Vapor Composition Component 1 | Vapor Composition Component 2 | Vapor Composition Component 3 | Liquid Composition Component 1 | Liquid Composition Component 2 | Liquid Composition Component 3 | Vapor Holdup (lbmol)
1 | 113.432 | 222.62 | 0 | 5967.3227 | 5.1133e-15 | 0.4766 | 0.46985 | 0.053556 | 0.4766 | 0.46985 | 0.053556 | 0
2 | 122.9932 | 224.62 | 5613.478 | 5701.1459 | 109.1731 | 0.4766 | 0.46985 | 0.053556 | 0.6135 | 0.35999 | 0.026512 | 61.7117
3 | 134.0113 | 225.5011 | 5672.2031 | 5473.9349 | 95.1042 | 0.48187 | 0.46484 | 0.053293 | 0.62021 | 0.35394 | 0.02585 | 27.4173
4 | 145.182 | 226.1899 | 5750.0177 | 5329.7309 | 71.9207 | 0.48455 | 0.46236 | 0.053089 | 0.62027 | 0.3536 | 0.026134 | 26.8267
5 | 154.704 | 226.6548 | 5843.0761 | 5258.4789 | 51.5153 | 0.48701 | 0.46009 | 0.052902 | 0.61818 | 0.35517 | 0.026645 | 24.7753
6 | 161.6247 | 227.0285 | 5552.7311 | 5228.9475 | 39.7667 | 0.48926 | 0.45801 | 0.052733 | 0.61564 | 0.3572 | 0.027157 | 25.3062
7 | 166.4208 | 227.3649 | 5491.2432 | 5216.0869 | 34.8698 | 0.49143 | 0.456 | 0.052572 | 0.61295 | 0.3594 | 0.027653 | 25.2982
8 | 169.7058 | 227.6962 | 5450.8866 | 5205.0455 | 34.0836 | 0.49345 | 0.45412 | 0.052427 | 0.61006 | 0.3618 | 0.028147 | 25.2971
9 | 172.1198 | 228.0995 | 5424.1939 | 5185.711 | 36.0638 | 0.49532 | 0.45238 | 0.052297 | 0.60687 | 0.36448 | 0.028653 | 27.3056
10 | 174.2387 | 228.5455 | 6132.8211 | 5147.4707 | 40.8678 | 0.49694 | 0.45087 | 0.052188 | 0.60324 | 0.36758 | 0.029183 | 25.4264
11 | 176.5746 | 229.06 | 6164.8501 | 5076.6529 | 49.2275 | 0.49831 | 0.44959 | 0.0521 | 0.59896 | 0.37131 | 0.029736 | 25.36
12 | 179.816 | 229.2693 | 6185.5839 | 12372.1922 | 10.3789 | 0.49957 | 0.44841 | 0.052021 | 0.44353 | 0.47915 | 0.077324 | 23.5408
13 | 182.978 | 229.6853 | 5553.1332 | 12402.6848 | 42.5826 | 0.50076 | 0.4473 | 0.051948 | 0.44288 | 0.47971 | 0.077402 | 25.1512
14 | 186.7706 | 230.07 | 5513.6484 | 12445.9474 | 38.8511 | 0.50193 | 0.44619 | 0.051878 | 0.4423 | 0.48023 | 0.077469 | 25.0214
15 | 191.1619 | 230.4256 | 5441.3465 | 12506.2342 | 35.7513 | 0.50303 | 0.44516 | 0.051815 | 0.44177 | 0.4807 | 0.077527 | 24.8884
16 | 196.0013 | 230.8257 | 5357.6101 | 12584.8307 | 41.5762 | 0.50405 | 0.44419 | 0.051755 | 0.44116 | 0.48125 | 0.07759 | 31.5237
17 | 201.0919 | 231.2292 | 7141.5007 | 12675.9434 | 39.5696 | 0.50497 | 0.44333 | 0.051701 | 0.44058 | 0.48177 | 0.077645 | 27.0891
18 | 206.3644 | 231.6521 | 7390.1411 | 12760.6988 | 39.3984 | 0.5057 | 0.44264 | 0.051656 | 0.44001 | 0.4823 | 0.077696 | 27.0194
19 | 212.0384 | 232.1767 | 7680.2269 | 12798.4693 | 50.2522 | 0.50639 | 0.442 | 0.051612 | 0.43928 | 0.48297 | 0.077755 | 27.0126
20 | 219.212 | 232.1767 | 8030.0253 | 0 | 0 | 0.50704 | 0.44139 | 0.051568 | 0.32516 | 0.55299 | 0.12186 | 12.6862

## Streams
Stream | Feed | Distillate | Bottom
|  | 0 | 0
Stage | 12 | 1 | 20
Pressure (psia) | 232.0604 | 218.4399 | 232.0604
Vapour fraction | 0 | 0 | 0
Temperature (F) | 174.9992 | 117.938 | 220.7103
Total molar flow (lbmol/h) | 7142.9773 | 2386.9291 | 4761.9849
|  | 0 | 0
Mole flows (lbmol/h)
n-Propane | 2380.9924 | 2161.7646 | 224.6045
n-Butane | 3968.3207 | 225.1507 | 3743.7301
N-Pentane | 793.6641 | 0.013844 | 793.6503

## Boundary State
State | Component 1 (n-Propane) | Component 2 (n-Butane) | Component 3 (n-Pentane)
top_L | 617.7426 | 388.9955 | 29.9764
top_V | 94.8211 | 17.6507 | 0.00080991
bottom_L | 264.8157 | 440.732 | 90.1747
bottom_V | 1.1022e-09 | 8.0576e-09 | 8.4015e-10

## Energy State
Stage | Tray EL (BTU) | Tray EV (BTU)
1 | 0 | 0
2 | -478662.038 | 135709.2279
3 | -417437.0463 | 61427.1492
4 | -315517.8577 | 60666.4455
5 | -225718.9676 | 56192.5048
6 | -173972.1441 | 61436.8609
7 | -152272.8109 | 63167.7022
8 | -148517.0866 | 64798.3795
9 | -156732.0554 | 71733.6119
10 | -177039.0722 | 60473.1523
11 | -212425.2937 | 61201.5103
12 | -45288.8315 | 57759.224
13 | -185703.5977 | 70161.5759
14 | -169342.4102 | 71995.5216
15 | -155758.3591 | 74338.812
16 | -181040.4947 | 98018.9491
17 | -172219.3624 | 64884.9593
18 | -171395.1572 | 63684.5049
19 | -218490.0623 | 62353.3718
20 | 0 | 28490.687

## Dynamic Memory
Stage | Prev Tray Pressure (psia) | Prev Tray Temperature (F)
1 | 222.62 | 113.432
2 | 224.62 | 122.9932
3 | 225.5011 | 134.0113
4 | 226.1899 | 145.182
5 | 226.6548 | 154.704
6 | 227.0285 | 161.6247
7 | 227.3649 | 166.4208
8 | 227.6962 | 169.7058
9 | 228.0995 | 172.1198
10 | 228.5455 | 174.2387
11 | 229.06 | 176.5746
12 | 229.2693 | 179.816
13 | 229.6853 | 182.978
14 | 230.07 | 186.7706
15 | 230.4256 | 191.1619
16 | 230.8257 | 196.0013
17 | 231.2292 | 201.0919
18 | 231.6521 | 206.3644
19 | 232.1767 | 212.0384
20 | 232.1767 | 219.212

## Controller State
Controller | Value
top_pressure_integ | 0
top_pressure_pv_filt_psia | 222.62
top_pressure_mv_cmd_btuph | 222.62
top_pressure_resid_abs_btups | 199.9496
top_drum_pressure_T_prev_F | 113.432
distillate_cmd_lbmolph | 2386.9291
bottoms_cmd_lbmolph | 4761.9849