## Specifications
Parameter | Value
Number of Stages | 20
Number of Components | 3
Condenser Type | Total
| Component 1 | Component 2 | Component 3
Component Name | n-Propane | n-Butane | n-Pentane
Condenser Duty (Btu/h) | -49988182.4365
Reboiler Duty (Btu/h) | 54844297.6708
Runtime Mode | hydraulic
Simulation Length (min) | 10
Timestep (sec) | 0.2
Log Frequency (timesteps) | 150
Thermo refresh Delta T (F)
Stage time constant [tau] (sec) | 4
Pressure Model | hydraulic
Condenser Pressure Drop (psi) | 2
Overhead Vapor Line Volume (ft3) | 56
Condenser Vapor Volume (ft3) | 100
Vapor Flow Model | energy
Equilibrium Relaxation Mode | composition-only
Equilibrium Tau (sec) | 4
Equilibrium Energy Damping Gain | 0.2
Equilibrium Relaxation Live PR | TRUE
Include Energy | TRUE
Enable Level Control | FALSE
Top Level PV Mode | true-level
Top Level SP Frac | 0.5
Top Level Kc | 0.5
Bottom Level PV Mode | molar-holdup
Bottom Level SP Frac | 0.5
Bottom Level Kc | 8
Bottom Level Ti (sec) | 120
Top Accumulator Holdup (lbmol) | 1388.9
Bottom Holdup (lbmol) | 794
Enable Pressure Control | FALSE
Pressure Control MV | condenser-duty
Top Pressure SP (psia) | 220.44
Top Pressure Kc | -150000
Condenser Duty Mode | specified
Enable Distillate Composition Control | FALSE
Distillate Composition Component | C4
Distillate Composition SP | 0.11
Distillate Composition Kc | 500
Distillate Composition Ti (sec) | 600
Distillate Composition Reflux Min (lbmol/h) | 2000
Thermo Mode | table
Vapor Holdup Relaxation (sec) | 0
Vapor Flow Relaxation (sec) | 12
Dry Tray K | 40
Distillate Drum Diameter (ft) | 12.1
Distillate Drum Length (ft) | 36.3
Bottom Sump Diameter (ft) | 18.1759
Bottom Sump Height (ft) | 12
Thermo Table | cache/thermo_table.json
Stage Geometry | Start Stage | End Stage | Diameter (ft) | Tray Spacing (ft) | Gas Void Fraction | Weir Height (in) | Weir Length (ft) | Active Area Fraction | Hydraulic C Factor
| 2 | 2 | 16.9619 | 5 | 0.75 | 2 | 9 | 0.75 | 1
| 3 | 3 | 16.9619 | 1.5 | 0.75 | 1.6562 | 9 | 0.75 | 0.96236
| 4 | 4 | 16.9619 | 1.5 | 0.75 | 1.6562 | 9 | 0.75 | 0.9638
| 5 | 5 | 16.9619 | 1.5 | 0.75 | 1.6562 | 9 | 0.75 | 0.96273
| 6 | 6 | 16.9619 | 1.5 | 0.75 | 1.6562 | 9 | 0.75 | 0.96534
| 7 | 7 | 16.9619 | 1.5 | 0.75 | 1.6562 | 9 | 0.75 | 0.96442
| 8 | 8 | 16.9619 | 1.5 | 0.75 | 1.6562 | 9 | 0.75 | 0.9627
| 9 | 9 | 16.9619 | 1.5 | 0.75 | 1.6562 | 9 | 0.75 | 0.9628
| 10 | 10 | 16.9619 | 1.5 | 0.75 | 1.6562 | 9 | 0.75 | 0.96462
| 11 | 11 | 16.9619 | 1.5 | 0.75 | 1.6562 | 9 | 0.75 | 0.96593
| 12 | 12 | 16.9619 | 1.5 | 0.75 | 1.6562 | 9 | 0.75 | 0.96741
| 13 | 13 | 16.9619 | 1.5 | 0.75 | 1.6562 | 9 | 0.75 | 0.96755
| 14 | 14 | 16.9619 | 1.5 | 0.75 | 1.6562 | 9 | 0.75 | 0.96638
| 15 | 15 | 16.9619 | 1.5 | 0.75 | 1.6562 | 9 | 0.75 | 0.96654
| 16 | 16 | 18.1759 | 1.5 | 0.75 | 1.9812 | 10 | 0.75 | 0.90781
| 17 | 17 | 18.1759 | 1.5 | 0.75 | 1.9812 | 10 | 0.75 | 0.90983
| 18 | 18 | 18.1759 | 1.5 | 0.75 | 1.9812 | 10 | 0.75 | 0.89905
| 19 | 19 | 18.1759 | 1.5 | 0.75 | 1.9812 | 10 | 0.75 | 0.9015
| 20 | 20 | 18.1759 | 1.5 | 0.75 | 1.9812 | 10 | 0.75 | 0.90447

## Initial Conditions
Stage | Temperature (F) | Pressure (psia) | Vapor Flow (lbmol/h) | Liquid Flow (lbmol/h) | Liquid Holdup (lbmol) | Vapor Composition Component 1 | Vapor Composition Component 2 | Vapor Composition Component 3 | Liquid Composition Component 1 | Liquid Composition Component 2 | Liquid Composition Component 3 | Vapor Holdup (lbmol)
1 | 113.432 | 222.62 | 0 | 5967.3227 | 1.3553e-21 | 0.85208 | 0.14789 | 2.4221e-05 | 0.85208 | 0.14789 | 2.4221e-05 | 0
2 | 122.9932 | 224.62 | 8617.6155 | 5701.1459 | 38.932 | 0.85208 | 0.14789 | 2.4221e-05 | 0.85103 | 0.14895 | 1.7764e-05 | 41.6348
3 | 134.048 | 225.022 | 8648.8791 | 5473.9349 | 35.1458 | 0.85224 | 0.14772 | 3.832e-05 | 0.7279 | 0.27198 | 0.00011888 | 11.565
4 | 145.2373 | 225.4145 | 8500.0682 | 5329.7309 | 33.8669 | 0.76194 | 0.23792 | 0.0001359 | 0.60543 | 0.39419 | 0.00037371 | 11.3541
5 | 154.704 | 225.8018 | 8353.4791 | 5258.4789 | 32.7127 | 0.68128 | 0.31835 | 0.00037617 | 0.50523 | 0.49381 | 0.00095067 | 11.3038
6 | 161.6923 | 226.1873 | 8264.2258 | 5228.9475 | 31.9737 | 0.61867 | 0.38041 | 0.00092234 | 0.43502 | 0.56285 | 0.0021289 | 11.2791
7 | 166.4902 | 226.5721 | 8213.3524 | 5216.0869 | 31.4761 | 0.57448 | 0.4234 | 0.0021196 | 0.38971 | 0.60589 | 0.004393 | 11.2633
8 | 169.7635 | 226.9565 | 8182.7773 | 5205.0455 | 31.1699 | 0.54458 | 0.45084 | 0.0045826 | 0.36152 | 0.63004 | 0.008447 | 11.249
9 | 172.1604 | 227.3399 | 8160.383 | 5185.711 | 30.9616 | 0.52439 | 0.46681 | 0.0088064 | 0.343 | 0.64175 | 0.015248 | 11.2312
10 | 174.2387 | 227.7217 | 8139.1179 | 5147.4707 | 30.7766 | 0.50888 | 0.47641 | 0.01471 | 0.3323 | 0.64388 | 0.02382 | 11.2077
11 | 176.5746 | 228.1005 | 8114.5419 | 5076.6529 | 30.5395 | 0.50542 | 0.47779 | 0.01679 | 0.31476 | 0.64264 | 0.042605 | 11.1586
12 | 179.816 | 228.6313 | 8073.5973 | 12372.1922 | 50.6384 | 0.49285 | 0.47558 | 0.031576 | 0.30694 | 0.60876 | 0.084293 | 11.2693
13 | 182.978 | 229.163 | 8130.6408 | 12402.6848 | 50.6293 | 0.45909 | 0.50735 | 0.033561 | 0.28281 | 0.63091 | 0.086281 | 11.1273
14 | 186.7706 | 229.6958 | 8112.1159 | 12445.9474 | 50.2676 | 0.41937 | 0.54471 | 0.035922 | 0.25292 | 0.65839 | 0.088685 | 11.1111
15 | 191.1619 | 230.2433 | 8095.3832 | 12506.2342 | 51.6603 | 0.37174 | 0.58908 | 0.039176 | 0.22043 | 0.68762 | 0.091955 | 11.0925
16 | 196.0013 | 230.7213 | 8080.5747 | 12584.8307 | 62.317 | 0.32251 | 0.63448 | 0.043007 | 0.18418 | 0.71927 | 0.096549 | 12.7382
17 | 201.0919 | 231.2128 | 8070.5249 | 12675.9434 | 63.6132 | 0.26745 | 0.68371 | 0.048847 | 0.14885 | 0.74758 | 0.10357 | 12.7137
18 | 206.3644 | 231.6974 | 8061.273 | 12760.6988 | 61.7644 | 0.21302 | 0.72835 | 0.058636 | 0.1161 | 0.76755 | 0.11634 | 12.6719
19 | 212.0384 | 232.1769 | 8043.7913 | 12798.4693 | 60.2195 | 0.16014 | 0.76282 | 0.077043 | 0.085728 | 0.77292 | 0.14136 | 12.6392
20 | 219.212 | 232.1769 | 8030.0253 | 0 | 0 | 0.10584 | 0.78543 | 0.10873 | 0.051858 | 0.75184 | 0.1963 | 12.6862

## Streams
Stream | Feed | Distillate | Bottom
|  | 0 | 0
Stage | 12 | 1 | 20
Pressure (psia) | 232.0604 | 218.4399 | 232.0604
Vapour fraction | 0 | 0 | 0
Temperature (F) | 174.9992 | 117.938 | 220.7103
Total molar flow (lbmol/h) | 7142.9773 | 2386.9291 | 4761.9849
|  | 0 | 0
Mole flows (lbmol/h)
n-Propane | 2380.9924 | 2161.7646 | 224.6045
n-Butane | 3968.3207 | 225.1507 | 3743.7301
N-Pentane | 793.6641 | 0.013844 | 793.6503

## Boundary State
State | Component 1 (n-Propane) | Component 2 (n-Butane) | Component 3 (n-Pentane)
top_L | 1181.9425 | 207.6689 | 0.023839
top_V | 94.8211 | 17.6507 | 0.00080991
bottom_L | 37.5201 | 623.7424 | 132.7555
bottom_V | 1.1022e-09 | 8.0576e-09 | 8.4015e-10

## Energy State
Stage | Tray EL (BTU) | Tray EV (BTU)
1 | 0 | 0
2 | -149884.1456 | 84703.0583
3 | -135962.4165 | 24611.1909
4 | -134188.3085 | 24465.6656
5 | -132475.5254 | 24624.138
6 | -131330.248 | 24745.5199
7 | -130373.2044 | 24827.7312
8 | -129795.2017 | 24887.0514
9 | -129497.0854 | 24934.9931
10 | -129324.5565 | 24978.6476
11 | -128953.7915 | 24973.7291
12 | -218427.4531 | 25347.3916
13 | -218050.3235 | 24974.5715
14 | -216559.7095 | 24967.1812
15 | -222790.8634 | 24943.9776
16 | -269001.8495 | 28651.593
17 | -274779.08 | 28598.3349
18 | -267064.8616 | 28483.9303
19 | -261140.677 | 28392.5432
20 | 0 | 28490.687

## Dynamic Memory
Stage | Prev Tray Pressure (psia) | Prev Tray Temperature (F)
1 | 222.62 | 113.432
2 | 224.62 | 122.9932
3 | 225.022 | 134.048
4 | 225.4145 | 145.2373
5 | 225.8018 | 154.704
6 | 226.1873 | 161.6923
7 | 226.5721 | 166.4902
8 | 226.9565 | 169.7635
9 | 227.3399 | 172.1604
10 | 227.7217 | 174.2387
11 | 228.1005 | 176.5746
12 | 228.6313 | 179.816
13 | 229.163 | 182.978
14 | 229.6958 | 186.7706
15 | 230.2433 | 191.1619
16 | 230.7213 | 196.0013
17 | 231.2128 | 201.0919
18 | 231.6974 | 206.3644
19 | 232.1769 | 212.0384
20 | 232.1769 | 219.212

## Controller State
Controller | Value
top_pressure_integ | 0
top_pressure_pv_filt_psia | 222.62
top_pressure_mv_cmd_btuph | 222.62
top_pressure_resid_abs_btups | 159.5107
top_drum_pressure_T_prev_F | 113.432
distillate_cmd_lbmolph | 2386.9291
bottoms_cmd_lbmolph | 4761.9849