## Specifications
Parameter | Value
Number of Stages | 20
Number of Components | 3
Condenser Type | Total
| Component 1 | Component 2 | Component 3
Component Name | n-Propane | n-Butane | n-Pentane
Condenser Duty (Btu/h) | -49988182.4365
Reboiler Duty (Btu/h) | 54844297.6708
Runtime Mode | hydraulic
Simulation Length (min) | 10
Timestep (sec) | 0.2
Log Frequency (timesteps) | 150
Thermo refresh Delta T (F)
Stage time constant [tau] (sec) | 4
Pressure Model | hydraulic
Condenser Pressure Drop (psi) | 2
Overhead Vapor Line Volume (ft3) | 56
Condenser Vapor Volume (ft3) | 100
Vapor Flow Model | energy
Equilibrium Relaxation Mode | composition-only
Equilibrium Tau (sec) | 4
Equilibrium Energy Damping Gain | 0.2
Equilibrium Relaxation Live PR | TRUE
Include Energy | TRUE
Enable Level Control | FALSE
Top Level PV Mode | true-level
Top Level SP Frac | 0.5
Top Level Kc | 0.5
Bottom Level PV Mode | molar-holdup
Bottom Level SP Frac | 0.5
Bottom Level Kc | 8
Bottom Level Ti (sec) | 120
Top Accumulator Holdup (lbmol) | 1388.9
Bottom Holdup (lbmol) | 794
Enable Pressure Control | FALSE
Pressure Control MV | condenser-duty
Top Pressure SP (psia) | 220.44
Top Pressure Kc | -150000
Condenser Duty Mode | specified
Enable Distillate Composition Control | FALSE
Distillate Composition Component | C4
Distillate Composition SP | 0.11
Distillate Composition Kc | 500
Distillate Composition Ti (sec) | 600
Distillate Composition Reflux Min (lbmol/h) | 2000
Thermo Mode | table
Vapor Holdup Relaxation (sec) | 0
Vapor Flow Relaxation (sec) | 12
Dry Tray K | 40
Distillate Drum Diameter (ft) | 12.1
Distillate Drum Length (ft) | 36.3
Bottom Sump Diameter (ft) | 18.1759
Bottom Sump Height (ft) | 12
Thermo Table | cache/thermo_table.json
Stage Geometry | Start Stage | End Stage | Diameter (ft) | Tray Spacing (ft) | Gas Void Fraction | Weir Height (in) | Weir Length (ft) | Active Area Fraction | Hydraulic C Factor
| 2 | 2 | 16.9619 | 5 | 0.75 | 2 | 9 | 0.75 | 1
| 3 | 3 | 16.9619 | 1.5 | 0.75 | 1.6562 | 9 | 0.75 | 0.96236
| 4 | 4 | 16.9619 | 1.5 | 0.75 | 1.6562 | 9 | 0.75 | 0.9638
| 5 | 5 | 16.9619 | 1.5 | 0.75 | 1.6562 | 9 | 0.75 | 0.96273
| 6 | 6 | 16.9619 | 1.5 | 0.75 | 1.6562 | 9 | 0.75 | 0.96534
| 7 | 7 | 16.9619 | 1.5 | 0.75 | 1.6562 | 9 | 0.75 | 0.96442
| 8 | 8 | 16.9619 | 1.5 | 0.75 | 1.6562 | 9 | 0.75 | 0.9627
| 9 | 9 | 16.9619 | 1.5 | 0.75 | 1.6562 | 9 | 0.75 | 0.9628
| 10 | 10 | 16.9619 | 1.5 | 0.75 | 1.6562 | 9 | 0.75 | 0.96462
| 11 | 11 | 16.9619 | 1.5 | 0.75 | 1.6562 | 9 | 0.75 | 0.96593
| 12 | 12 | 16.9619 | 1.5 | 0.75 | 1.6562 | 9 | 0.75 | 0.96741
| 13 | 13 | 16.9619 | 1.5 | 0.75 | 1.6562 | 9 | 0.75 | 0.96755
| 14 | 14 | 16.9619 | 1.5 | 0.75 | 1.6562 | 9 | 0.75 | 0.96638
| 15 | 15 | 16.9619 | 1.5 | 0.75 | 1.6562 | 9 | 0.75 | 0.96654
| 16 | 16 | 18.1759 | 1.5 | 0.75 | 1.9812 | 10 | 0.75 | 0.90781
| 17 | 17 | 18.1759 | 1.5 | 0.75 | 1.9812 | 10 | 0.75 | 0.90983
| 18 | 18 | 18.1759 | 1.5 | 0.75 | 1.9812 | 10 | 0.75 | 0.89905
| 19 | 19 | 18.1759 | 1.5 | 0.75 | 1.9812 | 10 | 0.75 | 0.9015
| 20 | 20 | 18.1759 | 1.5 | 0.75 | 1.9812 | 10 | 0.75 | 0.90447

## Initial Conditions
Stage | Temperature (F) | Pressure (psia) | Vapor Flow (lbmol/h) | Liquid Flow (lbmol/h) | Liquid Holdup (lbmol) | Vapor Composition Component 1 | Vapor Composition Component 2 | Vapor Composition Component 3 | Liquid Composition Component 1 | Liquid Composition Component 2 | Liquid Composition Component 3 | Vapor Holdup (lbmol)
1 | 113.432 | 222.62 | 0 | 5967.3227 | 1.9984e-16 | 0.85208 | 0.1479 | 2.423e-05 | 0.85208 | 0.1479 | 2.423e-05 | 0
2 | 122.9939 | 224.62 | 8619.6017 | 5701.1459 | 38.932 | 0.85208 | 0.1479 | 2.423e-05 | 0.85103 | 0.14896 | 1.7762e-05 | 41.6347
3 | 134.048 | 225.022 | 8650.8468 | 5473.9349 | 35.1458 | 0.85223 | 0.14773 | 3.8345e-05 | 0.72788 | 0.272 | 0.00011891 | 11.5649
4 | 145.2373 | 225.4145 | 8502.0133 | 5329.7309 | 33.8669 | 0.76193 | 0.23793 | 0.00013605 | 0.60541 | 0.39421 | 0.00037384 | 11.354
5 | 154.704 | 225.8018 | 8355.4148 | 5258.4789 | 32.7127 | 0.68126 | 0.31837 | 0.00037709 | 0.50523 | 0.49382 | 0.0009511 | 11.3037
6 | 161.6923 | 226.1873 | 8266.1544 | 5228.9475 | 31.9737 | 0.61865 | 0.38042 | 0.00092758 | 0.43501 | 0.56286 | 0.0021312 | 11.279
7 | 166.4902 | 226.5721 | 8215.2701 | 5216.0869 | 31.4761 | 0.57445 | 0.42341 | 0.002147 | 0.3897 | 0.6059 | 0.0044048 | 11.2632
8 | 169.7635 | 226.9565 | 8184.6618 | 5205.0455 | 31.1699 | 0.54446 | 0.45085 | 0.00469 | 0.36147 | 0.63004 | 0.0084889 | 11.2488
9 | 172.1604 | 227.3399 | 8162.1864 | 5185.711 | 30.9616 | 0.52414 | 0.46683 | 0.0090299 | 0.3429 | 0.64176 | 0.015348 | 11.2307
10 | 174.2387 | 227.7216 | 8140.4898 | 5147.4707 | 30.7766 | 0.5087 | 0.47662 | 0.014687 | 0.32828 | 0.64597 | 0.025753 | 11.2068
11 | 176.5746 | 228.1007 | 8115.3751 | 5076.6529 | 30.5395 | 0.49352 | 0.4852 | 0.021279 | 0.31033 | 0.64871 | 0.04096 | 11.1683
12 | 179.816 | 228.6325 | 8079.0328 | 12372.1922 | 50.6384 | 0.46774 | 0.49871 | 0.033548 | 0.3158 | 0.60072 | 0.083478 | 11.299
13 | 182.9778 | 229.164 | 8170.9523 | 12402.6848 | 50.6293 | 0.45894 | 0.50737 | 0.03369 | 0.28556 | 0.62842 | 0.086021 | 11.0847
14 | 186.7706 | 229.6966 | 8111.0467 | 12445.9474 | 50.2676 | 0.41975 | 0.54433 | 0.03592 | 0.25335 | 0.65801 | 0.088638 | 11.1118
15 | 191.1619 | 230.244 | 8095.1834 | 12506.2342 | 51.6603 | 0.37178 | 0.58905 | 0.039176 | 0.22048 | 0.68757 | 0.091949 | 11.0925
16 | 196.0013 | 230.7218 | 8080.5508 | 12584.8307 | 62.317 | 0.32251 | 0.63448 | 0.043008 | 0.18418 | 0.71927 | 0.096548 | 12.7382
17 | 201.0919 | 231.2131 | 8070.5229 | 12675.9434 | 63.6132 | 0.26744 | 0.68371 | 0.048848 | 0.14885 | 0.74758 | 0.10357 | 12.7136
18 | 206.3644 | 231.6976 | 8061.2729 | 12760.6988 | 61.7644 | 0.21301 | 0.72835 | 0.058638 | 0.1161 | 0.76755 | 0.11634 | 12.6719
19 | 212.0384 | 232.1769 | 8043.7913 | 12798.4693 | 60.2195 | 0.16014 | 0.76282 | 0.077044 | 0.085728 | 0.77292 | 0.14135 | 12.6391
20 | 219.212 | 232.1769 | 8030.0253 | 0 | 0 | 0.10584 | 0.78543 | 0.10873 | 0.051858 | 0.75184 | 0.1963 | 12.6862

## Streams
Stream | Feed | Distillate | Bottom
|  | 0 | 0
Stage | 12 | 1 | 20
Pressure (psia) | 232.0604 | 218.4399 | 232.0604
Vapour fraction | 0 | 0 | 0
Temperature (F) | 174.9992 | 117.938 | 220.7103
Total molar flow (lbmol/h) | 7142.9773 | 2386.9291 | 4761.9849
|  | 0 | 0
Mole flows (lbmol/h)
n-Propane | 2380.9924 | 2161.7646 | 224.6045
n-Butane | 3968.3207 | 225.1507 | 3743.7301
N-Pentane | 793.6641 | 0.013844 | 793.6503

## Boundary State
State | Component 1 (n-Propane) | Component 2 (n-Butane) | Component 3 (n-Pentane)
top_L | 1181.9467 | 207.6696 | 0.023839
top_V | 94.8211 | 17.6507 | 0.00080991
bottom_L | 37.5201 | 623.7424 | 132.7555
bottom_V | 1.1022e-09 | 8.0576e-09 | 8.4015e-10

## Energy State
Stage | Tray EL (BTU) | Tray EV (BTU)
1 | 0 | 0
2 | -149884.0667 | 84703.7381
3 | -135962.4097 | 24611.1851
4 | -134188.3082 | 24465.7006
5 | -132475.5254 | 24624.1619
6 | -131330.2481 | 24745.5382
7 | -130373.2044 | 24827.7316
8 | -129795.2017 | 24886.9732
9 | -129497.0854 | 24934.3251
10 | -129324.5565 | 24978.3747
11 | -128953.7915 | 25001.3868
12 | -218404.6285 | 25421.0706
13 | -218043.5367 | 24861.6509
14 | -216558.3073 | 24969.0803
15 | -222790.6421 | 24944.2381
16 | -269001.822 | 28651.6245
17 | -274779.0777 | 28598.3365
18 | -267064.8614 | 28483.9117
19 | -261140.677 | 28392.4757
20 | 0 | 28490.687

## Dynamic Memory
Stage | Prev Tray Pressure (psia) | Prev Tray Temperature (F)
1 | 222.62 | 113.432
2 | 224.62 | 122.9939
3 | 225.022 | 134.048
4 | 225.4145 | 145.2373
5 | 225.8018 | 154.704
6 | 226.1873 | 161.6923
7 | 226.5721 | 166.4902
8 | 226.9565 | 169.7635
9 | 227.3399 | 172.1604
10 | 227.7216 | 174.2387
11 | 228.1007 | 176.5746
12 | 228.6325 | 179.816
13 | 229.164 | 182.9778
14 | 229.6966 | 186.7706
15 | 230.244 | 191.1619
16 | 230.7218 | 196.0013
17 | 231.2131 | 201.0919
18 | 231.6976 | 206.3644
19 | 232.1769 | 212.0384
20 | 232.1769 | 219.212

## Controller State
Controller | Value
top_pressure_integ | 0
top_pressure_pv_filt_psia | 222.62
top_pressure_mv_cmd_btuph | 222.62
top_pressure_resid_abs_btups | 159.4551
top_drum_pressure_T_prev_F | 113.432
distillate_cmd_lbmolph | 2386.9291
bottoms_cmd_lbmolph | 4761.9849