## Specifications
Parameter | Value
Number of Stages | 20
Number of Components | 3
Condenser Type | Total
| Component 1 | Component 2 | Component 3
Component Name | n-Propane | n-Butane | n-Pentane
Condenser Duty (Btu/h) | -49988182.4365
Reboiler Duty (Btu/h) | 54844297.6708
Runtime Mode | hydraulic
Simulation Length (min) | 10
Timestep (sec) | 0.2
Log Frequency (timesteps) | 150
Thermo refresh Delta T (F)
Stage time constant [tau] (sec) | 4
Pressure Model | hydraulic
Condenser Pressure Drop (psi) | 2
Overhead Vapor Line Volume (ft3) | 56
Condenser Vapor Volume (ft3) | 100
Vapor Flow Model | energy
Equilibrium Relaxation Mode | composition-only
Equilibrium Tau (sec) | 4
Equilibrium Energy Damping Gain | 0.2
Equilibrium Relaxation Live PR | TRUE
Include Energy | TRUE
Enable Level Control | FALSE
Top Level PV Mode | true-level
Top Level SP Frac | 0.5
Top Level Kc | 0.5
Bottom Level PV Mode | molar-holdup
Bottom Level SP Frac | 0.5
Bottom Level Kc | 8
Bottom Level Ti (sec) | 120
Top Accumulator Holdup (lbmol) | 1388.9
Bottom Holdup (lbmol) | 794
Enable Pressure Control | FALSE
Pressure Control MV | condenser-duty
Top Pressure SP (psia) | 220.44
Top Pressure Kc | -150000
Condenser Duty Mode | specified
Enable Distillate Composition Control | FALSE
Distillate Composition Component | C4
Distillate Composition SP | 0.11
Distillate Composition Kc | 500
Distillate Composition Ti (sec) | 600
Distillate Composition Reflux Min (lbmol/h) | 2000
Thermo Mode | table
Vapor Holdup Relaxation (sec) | 0
Vapor Flow Relaxation (sec) | 12
Dry Tray K | 40
Distillate Drum Diameter (ft) | 12.1
Distillate Drum Length (ft) | 36.3
Bottom Sump Diameter (ft) | 18.1759
Bottom Sump Height (ft) | 12
Thermo Table | cache/thermo_table.json
Stage Geometry | Start Stage | End Stage | Diameter (ft) | Tray Spacing (ft) | Gas Void Fraction | Weir Height (in) | Weir Length (ft) | Active Area Fraction | Hydraulic C Factor
| 2 | 2 | 16.9619 | 5 | 0.75 | 2 | 9 | 0.75 | 1
| 3 | 3 | 16.9619 | 1.5 | 0.75 | 1.6562 | 9 | 0.75 | 0.96236
| 4 | 4 | 16.9619 | 1.5 | 0.75 | 1.6562 | 9 | 0.75 | 0.9638
| 5 | 5 | 16.9619 | 1.5 | 0.75 | 1.6562 | 9 | 0.75 | 0.96273
| 6 | 6 | 16.9619 | 1.5 | 0.75 | 1.6562 | 9 | 0.75 | 0.96534
| 7 | 7 | 16.9619 | 1.5 | 0.75 | 1.6562 | 9 | 0.75 | 0.96442
| 8 | 8 | 16.9619 | 1.5 | 0.75 | 1.6562 | 9 | 0.75 | 0.9627
| 9 | 9 | 16.9619 | 1.5 | 0.75 | 1.6562 | 9 | 0.75 | 0.9628
| 10 | 10 | 16.9619 | 1.5 | 0.75 | 1.6562 | 9 | 0.75 | 0.96462
| 11 | 11 | 16.9619 | 1.5 | 0.75 | 1.6562 | 9 | 0.75 | 0.96593
| 12 | 12 | 16.9619 | 1.5 | 0.75 | 1.6562 | 9 | 0.75 | 0.96741
| 13 | 13 | 16.9619 | 1.5 | 0.75 | 1.6562 | 9 | 0.75 | 0.96755
| 14 | 14 | 16.9619 | 1.5 | 0.75 | 1.6562 | 9 | 0.75 | 0.96638
| 15 | 15 | 16.9619 | 1.5 | 0.75 | 1.6562 | 9 | 0.75 | 0.96654
| 16 | 16 | 18.1759 | 1.5 | 0.75 | 1.9812 | 10 | 0.75 | 0.90781
| 17 | 17 | 18.1759 | 1.5 | 0.75 | 1.9812 | 10 | 0.75 | 0.90983
| 18 | 18 | 18.1759 | 1.5 | 0.75 | 1.9812 | 10 | 0.75 | 0.89905
| 19 | 19 | 18.1759 | 1.5 | 0.75 | 1.9812 | 10 | 0.75 | 0.9015
| 20 | 20 | 18.1759 | 1.5 | 0.75 | 1.9812 | 10 | 0.75 | 0.90447

## Initial Conditions
Stage | Temperature (F) | Pressure (psia) | Vapor Flow (lbmol/h) | Liquid Flow (lbmol/h) | Liquid Holdup (lbmol) | Vapor Composition Component 1 | Vapor Composition Component 2 | Vapor Composition Component 3 | Liquid Composition Component 1 | Liquid Composition Component 2 | Liquid Composition Component 3 | Vapor Holdup (lbmol)
1 | 113.432 | 222.62 | 0 | 5967.3227 | 0 | 0.84774 | 0.15225 | 1.3007e-05 | 0.84774 | 0.15225 | 1.3007e-05 | 0
2 | 122.9889 | 224.62 | 8613.1523 | 5701.1459 | 38.2074 | 0.84774 | 0.15225 | 1.3007e-05 | 0.84988 | 0.1501 | 1.589e-05 | 41.3718
3 | 134.048 | 224.9976 | 8653.1839 | 5473.9349 | 34.5273 | 0.86078 | 0.1392 | 2.4248e-05 | 0.73302 | 0.26687 | 0.00010565 | 11.8584
4 | 145.2362 | 225.3671 | 8511.4706 | 5329.7309 | 33.4743 | 0.77254 | 0.22737 | 8.9932e-05 | 0.60312 | 0.39653 | 0.00034826 | 11.6585
5 | 154.7038 | 225.7307 | 8364.8734 | 5258.4789 | 32.5187 | 0.69093 | 0.30881 | 0.00025875 | 0.50247 | 0.49663 | 0.00090203 | 11.52
6 | 161.6921 | 226.0914 | 8275.6549 | 5228.9475 | 31.8933 | 0.6268 | 0.37257 | 0.00062856 | 0.43331 | 0.56466 | 0.0020209 | 11.4352
7 | 166.4899 | 226.4501 | 8224.938 | 5216.0869 | 31.4411 | 0.58164 | 0.41698 | 0.0013793 | 0.3887 | 0.60712 | 0.00418 | 11.3873
8 | 169.7632 | 226.8074 | 8194.6485 | 5205.0455 | 31.1398 | 0.55186 | 0.44527 | 0.0028683 | 0.36054 | 0.63113 | 0.0083275 | 11.3602
9 | 172.16 | 227.1633 | 8172.3557 | 5185.711 | 30.909 | 0.53294 | 0.46141 | 0.005652 | 0.34256 | 0.64152 | 0.01592 | 11.341
10 | 174.2384 | 227.5171 | 8150.1702 | 5147.4707 | 30.6725 | 0.51966 | 0.47046 | 0.0098731 | 0.32954 | 0.64318 | 0.027275 | 11.3222
11 | 176.5733 | 227.8677 | 8125.1985 | 5076.6529 | 30.3467 | 0.50458 | 0.48043 | 0.014986 | 0.31479 | 0.64619 | 0.039017 | 11.2986
12 | 179.8159 | 228.4228 | 8088.1907 | 12372.1922 | 51.0537 | 0.50179 | 0.46691 | 0.031299 | 0.30795 | 0.60692 | 0.085132 | 11.243
13 | 182.9776 | 228.9771 | 8136.7557 | 12402.6848 | 50.7123 | 0.46851 | 0.49858 | 0.032906 | 0.28245 | 0.63108 | 0.086478 | 11.2178
14 | 186.7702 | 229.5313 | 8120.5374 | 12445.9474 | 50.3854 | 0.42805 | 0.53672 | 0.035224 | 0.25267 | 0.6585 | 0.088831 | 11.1902
15 | 191.1616 | 230.1028 | 8103.8081 | 12506.2342 | 51.8244 | 0.38059 | 0.58095 | 0.038469 | 0.21937 | 0.68806 | 0.092569 | 11.1583
16 | 196.001 | 230.6191 | 8088.5872 | 12584.8307 | 62.5309 | 0.32752 | 0.63006 | 0.04242 | 0.18382 | 0.71926 | 0.096921 | 12.7703
17 | 201.0916 | 231.1502 | 8079.0767 | 12675.9434 | 63.8612 | 0.27161 | 0.6803 | 0.048091 | 0.14847 | 0.74757 | 0.10396 | 12.7332
18 | 206.3641 | 231.669 | 8069.8354 | 12760.6988 | 61.9952 | 0.21764 | 0.72501 | 0.057357 | 0.11579 | 0.76729 | 0.11693 | 12.6993
19 | 212.0433 | 232.1773 | 8050.7061 | 12798.4693 | 60.3223 | 0.17006 | 0.7546 | 0.075344 | 0.088342 | 0.76737 | 0.14428 | 12.6576
20 | 219.212 | 232.1773 | 8030.0253 | 0 | 0 | 0.10908 | 0.77992 | 0.111 | 0.053423 | 0.74625 | 0.20033 | 12.6862

## Streams
Stream | Feed | Distillate | Bottom
|  | 0 | 0
Stage | 12 | 1 | 20
Pressure (psia) | 232.0604 | 218.4399 | 232.0604
Vapour fraction | 0 | 0 | 0
Temperature (F) | 174.9992 | 117.938 | 220.7103
Total molar flow (lbmol/h) | 7142.9773 | 2386.9291 | 4761.9849
|  | 0 | 0
Mole flows (lbmol/h)
n-Propane | 2380.9924 | 2161.7646 | 224.6045
n-Butane | 3968.3207 | 225.1507 | 3743.7301
N-Pentane | 793.6641 | 0.013844 | 793.6503

## Boundary State
State | Component 1 (n-Propane) | Component 2 (n-Butane) | Component 3 (n-Pentane)
top_L | 1170.9231 | 217.9718 | 0.010004
top_V | 72.7699 | 3.0806 | 7.9377e-05
bottom_L | 37.4516 | 624.2088 | 132.3399
bottom_V | 9.4536e-10 | 8.1386e-09 | 9.1603e-10

## Energy State
Stage | Tray EL (BTU) | Tray EV (BTU)
1 | 0 | 0
2 | -145567.1965 | 82043.8314
3 | -134331.4263 | 24721.8322
4 | -134242.6481 | 24765.059
5 | -132890.7891 | 24798.2761
6 | -131719.5231 | 24822.3842
7 | -130643.6683 | 24845.0177
8 | -129944.6591 | 24869.8328
9 | -129534.0956 | 24896.7207
10 | -129193.6284 | 24924.8523
11 | -128491.4398 | 24950.4681
12 | -219481.6841 | 25001.8156
13 | -218257.1428 | 24997.6588
14 | -217124.6665 | 24992.6327
15 | -223598.016 | 24978.4854
16 | -269975.0465 | 28664.4495
17 | -275893.1699 | 28628.9746
18 | -268228.1715 | 28602.7201
19 | -262145.69 | 28580.5924
20 | 0 | 28490.687

## Dynamic Memory
Stage | Prev Tray Pressure (psia) | Prev Tray Temperature (F)
1 | 222.62 | 113.432
2 | 224.62 | 122.9889
3 | 224.9976 | 134.048
4 | 225.3671 | 145.2362
5 | 225.7307 | 154.7038
6 | 226.0914 | 161.6921
7 | 226.4501 | 166.4899
8 | 226.8074 | 169.7632
9 | 227.1633 | 172.16
10 | 227.5171 | 174.2384
11 | 227.8677 | 176.5733
12 | 228.4228 | 179.8159
13 | 228.9771 | 182.9776
14 | 229.5313 | 186.7702
15 | 230.1028 | 191.1616
16 | 230.6191 | 196.001
17 | 231.1502 | 201.0916
18 | 231.669 | 206.3641
19 | 232.1773 | 212.0433
20 | 232.1773 | 219.212

## Controller State
Controller | Value
top_pressure_integ | -9.1716e-07
top_pressure_pv_filt_psia | 222.6194
top_pressure_mv_cmd_btuph | 222.62
top_pressure_resid_abs_btups | 297.2247
top_drum_pressure_T_prev_F | 113.432
distillate_cmd_lbmolph | 2386.9291
bottoms_cmd_lbmolph | 4761.9849