## Specifications
Parameter | Value
Number of Stages | 20
Number of Components | 3
Condenser Type | Total
| Component 1 | Component 2 | Component 3
Component Name | n-Propane | n-Butane | n-Pentane
Condenser Duty (Btu/h) | -49988182.4365
Reboiler Duty (Btu/h) | 54844297.6708
Runtime Mode | hydraulic
Simulation Length (min) | 10
Timestep (sec) | 0.2
Log Frequency (timesteps) | 150
Thermo refresh Delta T (F)
Stage time constant [tau] (sec) | 4
Pressure Model | hydraulic
Condenser Pressure Drop (psi) | 2
Overhead Vapor Line Volume (ft3) | 56
Condenser Vapor Volume (ft3) | 100
Vapor Flow Model | energy
Equilibrium Relaxation Mode | composition-only
Equilibrium Tau (sec) | 4
Equilibrium Energy Damping Gain | 0.2
Equilibrium Relaxation Live PR | TRUE
Include Energy | TRUE
Enable Level Control | FALSE
Top Level PV Mode | true-level
Top Level SP Frac | 0.5
Top Level Kc | 0.5
Bottom Level PV Mode | molar-holdup
Bottom Level SP Frac | 0.5
Bottom Level Kc | 8
Bottom Level Ti (sec) | 120
Top Accumulator Holdup (lbmol) | 1388.9
Bottom Holdup (lbmol) | 794
Enable Pressure Control | FALSE
Pressure Control MV | condenser-duty
Top Pressure SP (psia) | 220.44
Top Pressure Kc | -150000
Condenser Duty Mode | specified
Enable Distillate Composition Control | FALSE
Distillate Composition Component | C4
Distillate Composition SP | 0.11
Distillate Composition Kc | 500
Distillate Composition Ti (sec) | 600
Distillate Composition Reflux Min (lbmol/h) | 2000
Thermo Mode | table
Vapor Holdup Relaxation (sec) | 0
Vapor Flow Relaxation (sec) | 12
Dry Tray K | 40
Distillate Drum Diameter (ft) | 12.1
Distillate Drum Length (ft) | 36.3
Bottom Sump Diameter (ft) | 18.1759
Bottom Sump Height (ft) | 12
Thermo Table | cache/thermo_table.json
Stage Geometry | Start Stage | End Stage | Diameter (ft) | Tray Spacing (ft) | Gas Void Fraction | Weir Height (in) | Weir Length (ft) | Active Area Fraction | Hydraulic C Factor
| 2 | 2 | 16.9619 | 5 | 0.75 | 2 | 9 | 0.75 | 1
| 3 | 3 | 16.9619 | 1.5 | 0.75 | 1.6562 | 9 | 0.75 | 0.96236
| 4 | 4 | 16.9619 | 1.5 | 0.75 | 1.6562 | 9 | 0.75 | 0.9638
| 5 | 5 | 16.9619 | 1.5 | 0.75 | 1.6562 | 9 | 0.75 | 0.96273
| 6 | 6 | 16.9619 | 1.5 | 0.75 | 1.6562 | 9 | 0.75 | 0.96534
| 7 | 7 | 16.9619 | 1.5 | 0.75 | 1.6562 | 9 | 0.75 | 0.96442
| 8 | 8 | 16.9619 | 1.5 | 0.75 | 1.6562 | 9 | 0.75 | 0.9627
| 9 | 9 | 16.9619 | 1.5 | 0.75 | 1.6562 | 9 | 0.75 | 0.9628
| 10 | 10 | 16.9619 | 1.5 | 0.75 | 1.6562 | 9 | 0.75 | 0.96462
| 11 | 11 | 16.9619 | 1.5 | 0.75 | 1.6562 | 9 | 0.75 | 0.96593
| 12 | 12 | 16.9619 | 1.5 | 0.75 | 1.6562 | 9 | 0.75 | 0.96741
| 13 | 13 | 16.9619 | 1.5 | 0.75 | 1.6562 | 9 | 0.75 | 0.96755
| 14 | 14 | 16.9619 | 1.5 | 0.75 | 1.6562 | 9 | 0.75 | 0.96638
| 15 | 15 | 16.9619 | 1.5 | 0.75 | 1.6562 | 9 | 0.75 | 0.96654
| 16 | 16 | 18.1759 | 1.5 | 0.75 | 1.9812 | 10 | 0.75 | 0.90781
| 17 | 17 | 18.1759 | 1.5 | 0.75 | 1.9812 | 10 | 0.75 | 0.90983
| 18 | 18 | 18.1759 | 1.5 | 0.75 | 1.9812 | 10 | 0.75 | 0.89905
| 19 | 19 | 18.1759 | 1.5 | 0.75 | 1.9812 | 10 | 0.75 | 0.9015
| 20 | 20 | 18.1759 | 1.5 | 0.75 | 1.9812 | 10 | 0.75 | 0.90447

## Initial Conditions
Stage | Temperature (F) | Pressure (psia) | Vapor Flow (lbmol/h) | Liquid Flow (lbmol/h) | Liquid Holdup (lbmol) | Vapor Composition Component 1 | Vapor Composition Component 2 | Vapor Composition Component 3 | Liquid Composition Component 1 | Liquid Composition Component 2 | Liquid Composition Component 3 | Vapor Holdup (lbmol)
1 | 113.432 | 222.62 | 0 | 5967.3227 | 0 | 0.85094 | 0.14904 | 1.7116e-05 | 0.85094 | 0.14904 | 1.7116e-05 | 0
2 | 122.9939 | 224.62 | 8630.6451 | 5701.1459 | 38.2074 | 0.85094 | 0.14904 | 1.7116e-05 | 0.85079 | 0.1492 | 1.7043e-05 | 41.3721
3 | 134.048 | 224.9976 | 8658.4337 | 5473.9349 | 34.5273 | 0.86078 | 0.1392 | 2.5927e-05 | 0.73303 | 0.26687 | 0.00010596 | 11.8581
4 | 145.2362 | 225.3671 | 8511.3347 | 5329.7309 | 33.4743 | 0.77256 | 0.22735 | 9.457e-05 | 0.60313 | 0.39653 | 0.00034913 | 11.6585
5 | 154.7038 | 225.7307 | 8364.7355 | 5258.4789 | 32.5187 | 0.69095 | 0.30878 | 0.000269 | 0.50248 | 0.49662 | 0.00090401 | 11.52
6 | 161.6921 | 226.0915 | 8275.5131 | 5228.9475 | 31.8933 | 0.62684 | 0.37251 | 0.00064696 | 0.43332 | 0.56465 | 0.0020245 | 11.4352
7 | 166.4899 | 226.4502 | 8224.7904 | 5216.0869 | 31.4411 | 0.5817 | 0.4169 | 0.0014057 | 0.38871 | 0.60711 | 0.0041853 | 11.3873
8 | 169.7631 | 226.8075 | 8194.4962 | 5205.0455 | 31.1398 | 0.55191 | 0.4452 | 0.0028907 | 0.36055 | 0.63111 | 0.0083326 | 11.3602
9 | 172.16 | 227.1633 | 8172.2121 | 5185.711 | 30.909 | 0.53288 | 0.4615 | 0.0056203 | 0.34255 | 0.64154 | 0.015915 | 11.341
10 | 174.2384 | 227.5172 | 8150.0761 | 5147.4707 | 30.6725 | 0.51936 | 0.47092 | 0.0097237 | 0.32949 | 0.64327 | 0.027248 | 11.3222
11 | 176.5737 | 227.8678 | 8125.2152 | 5076.6529 | 30.3467 | 0.50392 | 0.48142 | 0.014663 | 0.31465 | 0.64641 | 0.038947 | 11.2986
12 | 179.8158 | 228.4229 | 8088.2536 | 12372.1922 | 51.0537 | 0.5023 | 0.46615 | 0.031548 | 0.30801 | 0.60682 | 0.085163 | 11.243
13 | 182.9776 | 228.9772 | 8136.3261 | 12402.6848 | 50.7123 | 0.46903 | 0.4978 | 0.033163 | 0.28251 | 0.63098 | 0.08651 | 11.2178
14 | 186.7702 | 229.5314 | 8120.0977 | 12445.9474 | 50.3854 | 0.4286 | 0.5359 | 0.0355 | 0.25274 | 0.6584 | 0.088865 | 11.1902
15 | 191.1616 | 230.1029 | 8103.3468 | 12506.2342 | 51.8244 | 0.38114 | 0.58011 | 0.038751 | 0.21944 | 0.68796 | 0.092603 | 11.1583
16 | 196.0009 | 230.6192 | 8088.1318 | 12584.8307 | 62.5309 | 0.32797 | 0.62938 | 0.042649 | 0.18387 | 0.71918 | 0.096947 | 12.7703
17 | 201.0916 | 231.1502 | 8078.6957 | 12675.9434 | 63.8612 | 0.27191 | 0.67985 | 0.048248 | 0.1485 | 0.74752 | 0.10398 | 12.7332
18 | 206.3641 | 231.669 | 8069.5442 | 12760.6988 | 61.9952 | 0.21768 | 0.72494 | 0.057382 | 0.1158 | 0.76728 | 0.11693 | 12.6993
19 | 212.0434 | 232.1773 | 8050.5714 | 12798.4693 | 60.3223 | 0.16988 | 0.75487 | 0.075248 | 0.088322 | 0.7674 | 0.14427 | 12.6576
20 | 219.212 | 232.1773 | 8030.0253 | 0 | 0 | 0.10906 | 0.77995 | 0.11099 | 0.053411 | 0.74628 | 0.20031 | 12.6862

## Streams
Stream | Feed | Distillate | Bottom
|  | 0 | 0
Stage | 12 | 1 | 20
Pressure (psia) | 232.0604 | 218.4399 | 232.0604
Vapour fraction | 0 | 0 | 0
Temperature (F) | 174.9992 | 117.938 | 220.7103
Total molar flow (lbmol/h) | 7142.9773 | 2386.9291 | 4761.9849
|  | 0 | 0
Mole flows (lbmol/h)
n-Propane | 2380.9924 | 2161.7646 | 224.6045
n-Butane | 3968.3207 | 225.1507 | 3743.7301
N-Pentane | 793.6641 | 0.013844 | 793.6503

## Boundary State
State | Component 1 (n-Propane) | Component 2 (n-Butane) | Component 3 (n-Pentane)
top_L | 1181.6525 | 207.2287 | 0.023673
top_V | 94.8211 | 17.6507 | 0.00080991
bottom_L | 37.4516 | 624.2088 | 132.3399
bottom_V | 1.1022e-09 | 8.0576e-09 | 8.4015e-10

## Energy State
Stage | Tray EL (BTU) | Tray EV (BTU)
1 | 0 | 0
2 | -145162.0382 | 82106.7908
3 | -134328.6281 | 24721.2228
4 | -134243.9705 | 24765.0642
5 | -132893.3141 | 24798.288
6 | -131723.6176 | 24822.4068
7 | -130649.2665 | 24845.0524
8 | -129949.7409 | 24869.8662
9 | -129529.3995 | 24896.6838
10 | -129168.7962 | 24924.6434
11 | -128428.5427 | 24949.9287
12 | -219552.2827 | 25002.0485
13 | -218327.8839 | 24997.9696
14 | -217196.6025 | 24992.9774
15 | -223670.437 | 24978.8431
16 | -270042.2392 | 28664.7371
17 | -275938.5516 | 28629.2274
18 | -268236.5831 | 28602.785
19 | -262123.2995 | 28580.4232
20 | 0 | 28490.687

## Dynamic Memory
Stage | Prev Tray Pressure (psia) | Prev Tray Temperature (F)
1 | 222.62 | 113.432
2 | 224.62 | 122.9939
3 | 224.9976 | 134.048
4 | 225.3671 | 145.2362
5 | 225.7307 | 154.7038
6 | 226.0915 | 161.6921
7 | 226.4502 | 166.4899
8 | 226.8075 | 169.7631
9 | 227.1633 | 172.16
10 | 227.5172 | 174.2384
11 | 227.8678 | 176.5737
12 | 228.4229 | 179.8158
13 | 228.9772 | 182.9776
14 | 229.5314 | 186.7702
15 | 230.1029 | 191.1616
16 | 230.6192 | 196.0009
17 | 231.1502 | 201.0916
18 | 231.669 | 206.3641
19 | 232.1773 | 212.0434
20 | 232.1773 | 219.212

## Controller State
Controller | Value
top_pressure_integ | 0
top_pressure_pv_filt_psia | 222.6194
top_pressure_mv_cmd_btuph | 222.62
top_pressure_resid_abs_btups | 312.106
top_drum_pressure_T_prev_F | 113.432
distillate_cmd_lbmolph | 2386.9291
bottoms_cmd_lbmolph | 4761.9849