## Specifications
Parameter | Value
Number of Stages | 20
Number of Components | 3
Condenser Type | Total
| Component 1 | Component 2 | Component 3
Component Name | n-Propane | n-Butane | n-Pentane
Condenser Duty (Btu/h) | -49988182.4365
Reboiler Duty (Btu/h) | 54844297.6708
Runtime Mode | hydraulic
Simulation Length (min) | 10
Timestep (sec) | 0.2
Log Frequency (timesteps) | 150
Thermo refresh Delta T (F)
Stage time constant [tau] (sec) | 4
Pressure Model | hydraulic
Condenser Pressure Drop (psi) | 2
Overhead Vapor Line Volume (ft3) | 56
Condenser Vapor Volume (ft3) | 100
Vapor Flow Model | energy
Equilibrium Relaxation Mode | composition-only
Equilibrium Tau (sec) | 4
Equilibrium Energy Damping Gain | 0.2
Equilibrium Relaxation Live PR | TRUE
Include Energy | TRUE
Enable Level Control | FALSE
Top Level PV Mode | true-level
Top Level SP Frac | 0.5
Top Level Kc | 0.5
Bottom Level PV Mode | molar-holdup
Bottom Level SP Frac | 0.5
Bottom Level Kc | 8
Bottom Level Ti (sec) | 120
Top Accumulator Holdup (lbmol) | 1388.9
Bottom Holdup (lbmol) | 794
Enable Pressure Control | FALSE
Pressure Control MV | condenser-duty
Top Pressure SP (psia) | 220.44
Top Pressure Kc | -150000
Condenser Duty Mode | specified
Enable Distillate Composition Control | FALSE
Distillate Composition Component | C4
Distillate Composition SP | 0.11
Distillate Composition Kc | 500
Distillate Composition Ti (sec) | 600
Distillate Composition Reflux Min (lbmol/h) | 2000
Thermo Mode | table
Vapor Holdup Relaxation (sec) | 0
Vapor Flow Relaxation (sec) | 12
Dry Tray K | 40
Distillate Drum Diameter (ft) | 12.1
Distillate Drum Length (ft) | 36.3
Bottom Sump Diameter (ft) | 18.1759
Bottom Sump Height (ft) | 12
Thermo Table | cache/thermo_table.json
Stage Geometry | Start Stage | End Stage | Diameter (ft) | Tray Spacing (ft) | Gas Void Fraction | Weir Height (in) | Weir Length (ft) | Active Area Fraction | Hydraulic C Factor
| 2 | 2 | 16.9619 | 5 | 0.75 | 2 | 9 | 0.75 | 1
| 3 | 3 | 16.9619 | 1.5 | 0.75 | 1.6562 | 9 | 0.75 | 0.96236
| 4 | 4 | 16.9619 | 1.5 | 0.75 | 1.6562 | 9 | 0.75 | 0.9638
| 5 | 5 | 16.9619 | 1.5 | 0.75 | 1.6562 | 9 | 0.75 | 0.96273
| 6 | 6 | 16.9619 | 1.5 | 0.75 | 1.6562 | 9 | 0.75 | 0.96534
| 7 | 7 | 16.9619 | 1.5 | 0.75 | 1.6562 | 9 | 0.75 | 0.96442
| 8 | 8 | 16.9619 | 1.5 | 0.75 | 1.6562 | 9 | 0.75 | 0.9627
| 9 | 9 | 16.9619 | 1.5 | 0.75 | 1.6562 | 9 | 0.75 | 0.9628
| 10 | 10 | 16.9619 | 1.5 | 0.75 | 1.6562 | 9 | 0.75 | 0.96462
| 11 | 11 | 16.9619 | 1.5 | 0.75 | 1.6562 | 9 | 0.75 | 0.96593
| 12 | 12 | 16.9619 | 1.5 | 0.75 | 1.6562 | 9 | 0.75 | 0.96741
| 13 | 13 | 16.9619 | 1.5 | 0.75 | 1.6562 | 9 | 0.75 | 0.96755
| 14 | 14 | 16.9619 | 1.5 | 0.75 | 1.6562 | 9 | 0.75 | 0.96638
| 15 | 15 | 16.9619 | 1.5 | 0.75 | 1.6562 | 9 | 0.75 | 0.96654
| 16 | 16 | 18.1759 | 1.5 | 0.75 | 1.9812 | 10 | 0.75 | 0.90781
| 17 | 17 | 18.1759 | 1.5 | 0.75 | 1.9812 | 10 | 0.75 | 0.90983
| 18 | 18 | 18.1759 | 1.5 | 0.75 | 1.9812 | 10 | 0.75 | 0.89905
| 19 | 19 | 18.1759 | 1.5 | 0.75 | 1.9812 | 10 | 0.75 | 0.9015
| 20 | 20 | 18.1759 | 1.5 | 0.75 | 1.9812 | 10 | 0.75 | 0.90447

## Initial Conditions
Stage | Temperature (F) | Pressure (psia) | Vapor Flow (lbmol/h) | Liquid Flow (lbmol/h) | Liquid Holdup (lbmol) | Vapor Composition Component 1 | Vapor Composition Component 2 | Vapor Composition Component 3 | Liquid Composition Component 1 | Liquid Composition Component 2 | Liquid Composition Component 3 | Vapor Holdup (lbmol)
1 | 113.432 | 222.62 | 0 | 5967.3227 | 2.4425e-16 | 0.85204 | 0.14794 | 2.0822e-05 | 0.85204 | 0.14794 | 2.0822e-05 | 0
2 | 122.9937 | 224.62 | 8618.7348 | 5701.1459 | 38.932 | 0.85204 | 0.14794 | 2.0822e-05 | 0.85191 | 0.14807 | 2.04e-05 | 41.6346
3 | 134.048 | 225.0221 | 8651.5221 | 5473.9349 | 35.1458 | 0.85532 | 0.14465 | 3.3071e-05 | 0.72802 | 0.27186 | 0.00011623 | 11.5642
4 | 145.2362 | 225.4146 | 8501.6831 | 5329.7309 | 33.8669 | 0.7676 | 0.23229 | 0.00011301 | 0.60394 | 0.39569 | 0.00036783 | 11.3541
5 | 154.7038 | 225.802 | 8355.1079 | 5258.4789 | 32.7127 | 0.68715 | 0.31255 | 0.00030708 | 0.50318 | 0.49588 | 0.00093565 | 11.3038
6 | 161.6921 | 226.1876 | 8265.8873 | 5228.9475 | 31.9737 | 0.62422 | 0.37506 | 0.00072169 | 0.43302 | 0.5649 | 0.0020856 | 11.2792
7 | 166.4899 | 226.5725 | 8215.1303 | 5216.0869 | 31.4761 | 0.58003 | 0.41842 | 0.0015444 | 0.38791 | 0.60779 | 0.0042982 | 11.2635
8 | 169.7632 | 226.9569 | 8184.7896 | 5205.0455 | 31.1699 | 0.55084 | 0.44607 | 0.0030934 | 0.35967 | 0.63191 | 0.008424 | 11.2493
9 | 172.16 | 227.3404 | 8162.6533 | 5185.711 | 30.9616 | 0.53185 | 0.46237 | 0.005787 | 0.34111 | 0.64327 | 0.01562 | 11.2311
10 | 174.2387 | 227.7223 | 8141.0873 | 5147.4707 | 30.7766 | 0.5183 | 0.47169 | 0.010008 | 0.32635 | 0.64694 | 0.026719 | 11.2066
11 | 176.573 | 228.1011 | 8115.1644 | 5076.6529 | 30.5395 | 0.50626 | 0.47686 | 0.01688 | 0.31542 | 0.64163 | 0.042952 | 11.1588
12 | 179.816 | 228.6318 | 8074.7161 | 12372.1922 | 50.6384 | 0.4993 | 0.4695 | 0.0312 | 0.30594 | 0.60968 | 0.084385 | 11.2664
13 | 182.9776 | 229.1634 | 8130.252 | 12402.6848 | 50.6293 | 0.46604 | 0.50084 | 0.033117 | 0.28116 | 0.63245 | 0.086383 | 11.1275
14 | 186.7701 | 229.6961 | 8112.0344 | 12445.9474 | 50.2676 | 0.42518 | 0.53933 | 0.035493 | 0.25153 | 0.65971 | 0.088767 | 11.1111
15 | 191.1616 | 230.2436 | 8095.3675 | 12506.2342 | 51.6603 | 0.37721 | 0.58412 | 0.03867 | 0.21849 | 0.6894 | 0.09211 | 11.0927
16 | 196.0009 | 230.7215 | 8080.8339 | 12584.8307 | 62.317 | 0.32442 | 0.63284 | 0.042745 | 0.18331 | 0.72006 | 0.096633 | 12.7381
17 | 201.0916 | 231.2129 | 8070.6476 | 12675.9434 | 63.6132 | 0.26867 | 0.68275 | 0.048574 | 0.14851 | 0.7479 | 0.1036 | 12.7135
18 | 206.3641 | 231.6975 | 8061.249 | 12760.6988 | 61.7644 | 0.2144 | 0.72756 | 0.058043 | 0.11614 | 0.76765 | 0.11621 | 12.6719
19 | 212.0434 | 232.1769 | 8043.7622 | 12798.4693 | 60.2195 | 0.16322 | 0.76175 | 0.07503 | 0.084603 | 0.77336 | 0.14204 | 12.6391
20 | 219.212 | 232.1769 | 8030.0253 | 0 | 0 | 0.10448 | 0.78621 | 0.10931 | 0.051133 | 0.75173 | 0.19714 | 12.6862

## Streams
Stream | Feed | Distillate | Bottom
|  | 0 | 0
Stage | 12 | 1 | 20
Pressure (psia) | 232.0604 | 218.4399 | 232.0604
Vapour fraction | 0 | 0 | 0
Temperature (F) | 174.9992 | 117.938 | 220.7103
Total molar flow (lbmol/h) | 7142.9773 | 2386.9291 | 4761.9849
|  | 0 | 0
Mole flows (lbmol/h)
n-Propane | 2380.9924 | 2161.7646 | 224.6045
n-Butane | 3968.3207 | 225.1507 | 3743.7301
N-Pentane | 793.6641 | 0.013844 | 793.6503

## Boundary State
State | Component 1 (n-Propane) | Component 2 (n-Butane) | Component 3 (n-Pentane)
top_L | 1181.9423 | 207.6734 | 0.023807
top_V | 94.8211 | 17.6507 | 0.00080991
bottom_L | 37.5161 | 623.7416 | 132.7603
bottom_V | 1.1022e-09 | 8.0576e-09 | 8.4015e-10

## Energy State
Stage | Tray EL (BTU) | Tray EV (BTU)
1 | 0 | 0
2 | -149887.8067 | 84706.0294
3 | -135963.188 | 24609.4041
4 | -134188.4106 | 24465.7571
5 | -132475.5353 | 24624.1929
6 | -131330.2488 | 24745.7323
7 | -130373.2045 | 24828.1597
8 | -129795.2017 | 24887.5262
9 | -129497.0854 | 24934.4775
10 | -129324.5565 | 24975.7382
11 | -128953.7915 | 24973.3869
12 | -218404.6285 | 25338.9154
13 | -218043.5367 | 24975.1662
14 | -216558.3073 | 24967.2619
15 | -222790.6421 | 24944.5781
16 | -269001.822 | 28651.2581
17 | -274779.0777 | 28598.0153
18 | -267064.8614 | 28483.8974
19 | -261140.677 | 28392.4392
20 | 0 | 28490.687

## Dynamic Memory
Stage | Prev Tray Pressure (psia) | Prev Tray Temperature (F)
1 | 222.62 | 113.432
2 | 224.62 | 122.9937
3 | 225.0221 | 134.048
4 | 225.4146 | 145.2362
5 | 225.802 | 154.7038
6 | 226.1876 | 161.6921
7 | 226.5725 | 166.4899
8 | 226.9569 | 169.7632
9 | 227.3404 | 172.16
10 | 227.7223 | 174.2387
11 | 228.1011 | 176.573
12 | 228.6318 | 179.816
13 | 229.1634 | 182.9776
14 | 229.6961 | 186.7701
15 | 230.2436 | 191.1616
16 | 230.7215 | 196.0009
17 | 231.2129 | 201.0916
18 | 231.6975 | 206.3641
19 | 232.1769 | 212.0434
20 | 232.1769 | 219.212

## Controller State
Controller | Value
top_pressure_integ | -1.0421e-15
top_pressure_pv_filt_psia | 222.62
top_pressure_mv_cmd_btuph | 222.62
top_pressure_resid_abs_btups | 158.6501
top_drum_pressure_T_prev_F | 113.432
distillate_cmd_lbmolph | 2386.9291
bottoms_cmd_lbmolph | 4761.9849