## Specifications
Parameter | Value
Number of Stages | 20
Number of Components | 3
Condenser Type | Total
| Component 1 | Component 2 | Component 3
Component Name | n-Propane | n-Butane | n-Pentane
Condenser Duty (Btu/h) | -49988182.4365
Reboiler Duty (Btu/h) | 54844297.6708
Runtime Mode | hydraulic
Simulation Length (min) | 10
Timestep (sec) | 0.2
Log Frequency (timesteps) | 150
Thermo refresh Delta T (F)
Stage time constant [tau] (sec) | 4
Pressure Model | hydraulic
Condenser Pressure Drop (psi) | 2
Overhead Vapor Line Volume (ft3) | 56
Condenser Vapor Volume (ft3) | 100
Vapor Flow Model | energy
Equilibrium Relaxation Mode | composition-only
Equilibrium Tau (sec) | 4
Equilibrium Energy Damping Gain | 0.2
Equilibrium Relaxation Live PR | TRUE
Include Energy | TRUE
Enable Level Control | FALSE
Top Level PV Mode | true-level
Top Level SP Frac | 0.5
Top Level Kc | 0.5
Bottom Level PV Mode | molar-holdup
Bottom Level SP Frac | 0.5
Bottom Level Kc | 8
Bottom Level Ti (sec) | 120
Top Accumulator Holdup (lbmol) | 1388.9
Bottom Holdup (lbmol) | 794
Enable Pressure Control | FALSE
Pressure Control MV | condenser-duty
Top Pressure SP (psia) | 220.44
Top Pressure Kc | -150000
Condenser Duty Mode | specified
Enable Distillate Composition Control | FALSE
Distillate Composition Component | C4
Distillate Composition SP | 0.11
Distillate Composition Kc | 500
Distillate Composition Ti (sec) | 600
Distillate Composition Reflux Min (lbmol/h) | 2000
Thermo Mode | table
Vapor Holdup Relaxation (sec) | 0
Vapor Flow Relaxation (sec) | 12
Dry Tray K | 40
Distillate Drum Diameter (ft) | 12.1
Distillate Drum Length (ft) | 36.3
Bottom Sump Diameter (ft) | 18.1759
Bottom Sump Height (ft) | 12
Thermo Table | cache/thermo_table.json
Stage Geometry | Start Stage | End Stage | Diameter (ft) | Tray Spacing (ft) | Gas Void Fraction | Weir Height (in) | Weir Length (ft) | Active Area Fraction | Hydraulic C Factor
| 2 | 2 | 16.9619 | 5 | 0.75 | 2 | 9 | 0.75 | 1
| 3 | 3 | 16.9619 | 1.5 | 0.75 | 1.6562 | 9 | 0.75 | 0.96236
| 4 | 4 | 16.9619 | 1.5 | 0.75 | 1.6562 | 9 | 0.75 | 0.9638
| 5 | 5 | 16.9619 | 1.5 | 0.75 | 1.6562 | 9 | 0.75 | 0.96273
| 6 | 6 | 16.9619 | 1.5 | 0.75 | 1.6562 | 9 | 0.75 | 0.96534
| 7 | 7 | 16.9619 | 1.5 | 0.75 | 1.6562 | 9 | 0.75 | 0.96442
| 8 | 8 | 16.9619 | 1.5 | 0.75 | 1.6562 | 9 | 0.75 | 0.9627
| 9 | 9 | 16.9619 | 1.5 | 0.75 | 1.6562 | 9 | 0.75 | 0.9628
| 10 | 10 | 16.9619 | 1.5 | 0.75 | 1.6562 | 9 | 0.75 | 0.96462
| 11 | 11 | 16.9619 | 1.5 | 0.75 | 1.6562 | 9 | 0.75 | 0.96593
| 12 | 12 | 16.9619 | 1.5 | 0.75 | 1.6562 | 9 | 0.75 | 0.96741
| 13 | 13 | 16.9619 | 1.5 | 0.75 | 1.6562 | 9 | 0.75 | 0.96755
| 14 | 14 | 16.9619 | 1.5 | 0.75 | 1.6562 | 9 | 0.75 | 0.96638
| 15 | 15 | 16.9619 | 1.5 | 0.75 | 1.6562 | 9 | 0.75 | 0.96654
| 16 | 16 | 18.1759 | 1.5 | 0.75 | 1.9812 | 10 | 0.75 | 0.90781
| 17 | 17 | 18.1759 | 1.5 | 0.75 | 1.9812 | 10 | 0.75 | 0.90983
| 18 | 18 | 18.1759 | 1.5 | 0.75 | 1.9812 | 10 | 0.75 | 0.89905
| 19 | 19 | 18.1759 | 1.5 | 0.75 | 1.9812 | 10 | 0.75 | 0.9015
| 20 | 20 | 18.1759 | 1.5 | 0.75 | 1.9812 | 10 | 0.75 | 0.90447

## Initial Conditions
Stage | Temperature (F) | Pressure (psia) | Vapor Flow (lbmol/h) | Liquid Flow (lbmol/h) | Liquid Holdup (lbmol) | Vapor Composition Component 1 | Vapor Composition Component 2 | Vapor Composition Component 3 | Liquid Composition Component 1 | Liquid Composition Component 2 | Liquid Composition Component 3 | Vapor Holdup (lbmol)
1 | 113.432 | 222.62 | 0 | 5967.3227 | 2.2066e-15 | 0.50535 | 0.443 | 0.051651 | 0.50535 | 0.443 | 0.051651 | 0
2 | 122.3109 | 224.62 | 5297.5773 | 5701.1459 | 134.312 | 0.50535 | 0.443 | 0.051651 | 0.505 | 0.45232 | 0.042686 | 77.3436
3 | 133.0442 | 225.6909 | 5351.0892 | 5473.9349 | 116.563 | 0.50747 | 0.44103 | 0.051499 | 0.52753 | 0.43324 | 0.039237 | 41.4905
4 | 144.2153 | 226.5 | 5464.5147 | 5329.7309 | 85.54 | 0.50851 | 0.44007 | 0.051416 | 0.54429 | 0.41901 | 0.036704 | 40.7727
5 | 154.704 | 227.0281 | 5629.2332 | 5258.4789 | 58.2447 | 0.50951 | 0.43916 | 0.051331 | 0.55574 | 0.40927 | 0.034991 | 38.8321
6 | 161.6923 | 227.4319 | 5570.4984 | 5228.9475 | 42.5558 | 0.51048 | 0.43828 | 0.051243 | 0.56405 | 0.4022 | 0.033758 | 38.7533
7 | 166.4902 | 227.7849 | 5512.3335 | 5216.0869 | 36.0844 | 0.51146 | 0.4374 | 0.051149 | 0.57097 | 0.39629 | 0.03274 | 38.7458
8 | 169.7635 | 228.1312 | 5475.1567 | 5205.0455 | 35.1264 | 0.51244 | 0.43651 | 0.051049 | 0.57751 | 0.3907 | 0.031787 | 38.7495
9 | 170.909 | 228.5006 | 5452.9317 | 5185.711 | 37.8898 | 0.51341 | 0.43564 | 0.050944 | 0.58423 | 0.38495 | 0.03082 | 38.7969
10 | 171.0981 | 228.9239 | 5447.5128 | 5147.4707 | 44.4794 | 0.51435 | 0.43481 | 0.050839 | 0.59147 | 0.37873 | 0.0298 | 38.8452
11 | 170.9441 | 229.4421 | 5450.2611 | 5076.6529 | 55.9159 | 0.51521 | 0.43406 | 0.050737 | 0.59918 | 0.37207 | 0.028751 | 38.959
12 | 161.4909 | 229.5954 | 5478.5138 | 12372.1922 | 0.3416 | 0.51596 | 0.43339 | 0.050642 | 0.88198 | 0 | 0.11802 | 36.8387
13 | 144.1233 | 230.0055 | 5232.1907 | 12402.6848 | 39.7028 | 0.5167 | 0.43275 | 0.050542 | 0.43812 | 0.48642 | 0.07546 | 41.378
14 | 186.7706 | 230.3534 | 4863.4839 | 12445.9474 | 34.7652 | 0.51734 | 0.43222 | 0.050442 | 0.4427 | 0.48156 | 0.075737 | 39.8132
15 | 191.1619 | 230.6553 | 5378.9652 | 12506.2342 | 30.0576 | 0.51763 | 0.43201 | 0.050365 | 0.44308 | 0.48125 | 0.075663 | 38.256
16 | 196.0013 | 230.9955 | 5294.0954 | 12584.8307 | 34.1532 | 0.5174 | 0.43229 | 0.05031 | 0.44335 | 0.48105 | 0.075605 | 44.965
17 | 201.0919 | 231.3296 | 7098.5739 | 12675.9434 | 30.9645 | 0.51654 | 0.43319 | 0.050269 | 0.44349 | 0.48093 | 0.075579 | 40.4791
18 | 206.3644 | 231.6865 | 7356.7739 | 12760.6988 | 31.3938 | 0.5152 | 0.43459 | 0.050218 | 0.44367 | 0.48075 | 0.075588 | 40.4219
19 | 212.0384 | 232.1767 | 7658.8795 | 12798.4693 | 46.685 | 0.51357 | 0.43629 | 0.050139 | 0.44427 | 0.48006 | 0.075674 | 40.4579
20 | 219.212 | 232.1767 | 8030.0253 | 0 | 0 | 0.51212 | 0.43783 | 0.050047 | 0.32999 | 0.55117 | 0.11883 | 12.6862

## Streams
Stream | Feed | Distillate | Bottom
|  | 0 | 0
Stage | 12 | 1 | 20
Pressure (psia) | 232.0604 | 218.4399 | 232.0604
Vapour fraction | 0 | 0 | 0
Temperature (F) | 174.9992 | 117.938 | 220.7103
Total molar flow (lbmol/h) | 7142.9773 | 2386.9291 | 4761.9849
|  | 0 | 0
Mole flows (lbmol/h)
n-Propane | 2380.9924 | 2161.7646 | 224.6045
n-Butane | 3968.3207 | 225.1507 | 3743.7301
N-Pentane | 793.6641 | 0.013844 | 793.6503

## Boundary State
State | Component 1 (n-Propane) | Component 2 (n-Butane) | Component 3 (n-Pentane)
top_L | 363.5571 | 359.2402 | 35.3684
top_V | 94.8211 | 17.6507 | 0.00080991
bottom_L | 392.9187 | 333.9188 | 69.495
bottom_V | 1.1022e-09 | 8.0576e-09 | 8.4015e-10

## Energy State
Stage | Tray EL (BTU) | Tray EV (BTU)
1 | 0 | 0
2 | -587657.8829 | 165061.8664
3 | -508867.6106 | 90074.5177
4 | -373300.7883 | 89170.3052
5 | -254241.9934 | 85264.8483
6 | -185825.5962 | 88422.659
7 | -157630.6136 | 91304.622
8 | -153513.942 | 93818.1108
9 | -165674.9694 | 95704.1018
10 | -194601.566 | 95796.5969
11 | -244784.6711 | 93261.6022
12 | 335630.9991 | 83609.0483
13 | -514384.4677 | 110352.6496
14 | -147670.6938 | 121190.3489
15 | -130186.832 | 115866.6819
16 | -147705.6199 | 141865.3866
17 | -133828.8351 | 97597.4731
18 | -135718.8155 | 95802.9775
19 | -202264.5234 | 93696.5374
20 | 0 | 28490.687

## Dynamic Memory
Stage | Prev Tray Pressure (psia) | Prev Tray Temperature (F)
1 | 222.62 | 113.432
2 | 224.62 | 122.3109
3 | 225.6909 | 133.0442
4 | 226.5 | 144.2153
5 | 227.0281 | 154.704
6 | 227.4319 | 161.6923
7 | 227.7849 | 166.4902
8 | 228.1312 | 169.7635
9 | 228.5006 | 170.909
10 | 228.9239 | 171.0981
11 | 229.4421 | 170.9441
12 | 229.5954 | 161.4909
13 | 230.0055 | 144.1233
14 | 230.3534 | 186.7706
15 | 230.6553 | 191.1619
16 | 230.9955 | 196.0013
17 | 231.3296 | 201.0919
18 | 231.6865 | 206.3644
19 | 232.1767 | 212.0384
20 | 232.1767 | 219.212

## Controller State
Controller | Value
top_pressure_integ | 0
top_pressure_pv_filt_psia | 222.62
top_pressure_mv_cmd_btuph | 222.62
top_pressure_resid_abs_btups | 273.2986
top_drum_pressure_T_prev_F | 113.432
distillate_cmd_lbmolph | 2386.9291
bottoms_cmd_lbmolph | 4761.9849