## Specifications
Parameter | Value
Number of Stages | 20
Number of Components | 3
Condenser Type | Total
| Component 1 | Component 2 | Component 3
Component Name | n-Propane | n-Butane | n-Pentane
Condenser Duty (Btu/h) | -49988182.4365
Reboiler Duty (Btu/h) | 54844297.6708
Runtime Mode | hydraulic
Simulation Length (min) | 10
Timestep (sec) | 0.2
Log Frequency (timesteps) | 150
Thermo refresh Delta T (F)
Stage time constant [tau] (sec) | 4
Pressure Model | hydraulic
Condenser Pressure Drop (psi) | 2
Overhead Vapor Line Volume (ft3) | 56
Condenser Vapor Volume (ft3) | 100
Vapor Flow Model | energy
Equilibrium Relaxation Mode | composition-only
Equilibrium Tau (sec) | 4
Equilibrium Energy Damping Gain | 0.2
Equilibrium Relaxation Live PR | TRUE
Include Energy | TRUE
Enable Level Control | FALSE
Top Level PV Mode | true-level
Top Level SP Frac | 0.5
Top Level Kc | 0.5
Bottom Level PV Mode | molar-holdup
Bottom Level SP Frac | 0.5
Bottom Level Kc | 8
Bottom Level Ti (sec) | 120
Top Accumulator Holdup (lbmol) | 1388.9
Bottom Holdup (lbmol) | 794
Enable Pressure Control | FALSE
Pressure Control MV | condenser-duty
Top Pressure SP (psia) | 220.44
Top Pressure Kc | -150000
Condenser Duty Mode | specified
Enable Distillate Composition Control | FALSE
Distillate Composition Component | C4
Distillate Composition SP | 0.11
Distillate Composition Kc | 500
Distillate Composition Ti (sec) | 600
Distillate Composition Reflux Min (lbmol/h) | 2000
Thermo Mode | table
Vapor Holdup Relaxation (sec) | 0
Vapor Flow Relaxation (sec) | 12
Dry Tray K | 40
Distillate Drum Diameter (ft) | 12.1
Distillate Drum Length (ft) | 36.3
Bottom Sump Diameter (ft) | 18.1759
Bottom Sump Height (ft) | 12
Thermo Table | cache/thermo_table.json
Stage Geometry | Start Stage | End Stage | Diameter (ft) | Tray Spacing (ft) | Gas Void Fraction | Weir Height (in) | Weir Length (ft) | Active Area Fraction | Hydraulic C Factor
| 2 | 2 | 16.9619 | 5 | 0.75 | 2 | 9 | 0.75 | 1
| 3 | 3 | 16.9619 | 1.5 | 0.75 | 1.6562 | 9 | 0.75 | 0.96236
| 4 | 4 | 16.9619 | 1.5 | 0.75 | 1.6562 | 9 | 0.75 | 0.9638
| 5 | 5 | 16.9619 | 1.5 | 0.75 | 1.6562 | 9 | 0.75 | 0.96273
| 6 | 6 | 16.9619 | 1.5 | 0.75 | 1.6562 | 9 | 0.75 | 0.96534
| 7 | 7 | 16.9619 | 1.5 | 0.75 | 1.6562 | 9 | 0.75 | 0.96442
| 8 | 8 | 16.9619 | 1.5 | 0.75 | 1.6562 | 9 | 0.75 | 0.9627
| 9 | 9 | 16.9619 | 1.5 | 0.75 | 1.6562 | 9 | 0.75 | 0.9628
| 10 | 10 | 16.9619 | 1.5 | 0.75 | 1.6562 | 9 | 0.75 | 0.96462
| 11 | 11 | 16.9619 | 1.5 | 0.75 | 1.6562 | 9 | 0.75 | 0.96593
| 12 | 12 | 16.9619 | 1.5 | 0.75 | 1.6562 | 9 | 0.75 | 0.96741
| 13 | 13 | 16.9619 | 1.5 | 0.75 | 1.6562 | 9 | 0.75 | 0.96755
| 14 | 14 | 16.9619 | 1.5 | 0.75 | 1.6562 | 9 | 0.75 | 0.96638
| 15 | 15 | 16.9619 | 1.5 | 0.75 | 1.6562 | 9 | 0.75 | 0.96654
| 16 | 16 | 18.1759 | 1.5 | 0.75 | 1.9812 | 10 | 0.75 | 0.90781
| 17 | 17 | 18.1759 | 1.5 | 0.75 | 1.9812 | 10 | 0.75 | 0.90983
| 18 | 18 | 18.1759 | 1.5 | 0.75 | 1.9812 | 10 | 0.75 | 0.89905
| 19 | 19 | 18.1759 | 1.5 | 0.75 | 1.9812 | 10 | 0.75 | 0.9015
| 20 | 20 | 18.1759 | 1.5 | 0.75 | 1.9812 | 10 | 0.75 | 0.90447

## Initial Conditions
Stage | Temperature (F) | Pressure (psia) | Vapor Flow (lbmol/h) | Liquid Flow (lbmol/h) | Liquid Holdup (lbmol) | Vapor Composition Component 1 | Vapor Composition Component 2 | Vapor Composition Component 3 | Liquid Composition Component 1 | Liquid Composition Component 2 | Liquid Composition Component 3 | Vapor Holdup (lbmol)
1 | 113.432 | 222.62 | 0 | 5967.3227 | 4.2647e-15 | 0.51182 | 0.43709 | 0.051091 | 0.51182 | 0.43709 | 0.051091 | 0
2 | 103.2313 | 224.62 | 5628.2633 | 5701.1459 | 171.281 | 0.51182 | 0.43709 | 0.051091 | 0.26905 | 0.64054 | 0.090402 | 545.1378
3 | 104.5721 | 225.7653 | 0 | 5473.9349 | 148.1201 | 0.51359 | 0.43551 | 0.050906 | 0.27179 | 0.64788 | 0.080328 | 178.5615
4 | 109.0926 | 226.5382 | 0 | 5329.7309 | 105.5683 | 0.51446 | 0.43474 | 0.050802 | 0.32368 | 0.60741 | 0.068914 | 174.68
5 | 113.3733 | 226.9832 | 0 | 5258.4789 | 68.1408 | 0.51519 | 0.43411 | 0.050705 | 0.36165 | 0.57558 | 0.062772 | 44.6122
6 | 116.2568 | 227.2407 | 0 | 5228.9475 | 46.6573 | 0.51577 | 0.43362 | 0.050612 | 0.38575 | 0.55486 | 0.059387 | 31.4627
7 | 120.3997 | 227.4222 | 0 | 5216.0869 | 37.8706 | 0.51614 | 0.43333 | 0.050529 | 0.40305 | 0.53985 | 0.057107 | 30.2659
8 | 126.0897 | 227.5943 | 0 | 5205.0455 | 36.66 | 0.51629 | 0.43326 | 0.050452 | 0.41755 | 0.52722 | 0.055228 | 29.3025
9 | 136.433 | 227.8022 | 0 | 5185.711 | 40.5751 | 0.51614 | 0.43348 | 0.05038 | 0.4313 | 0.51527 | 0.053425 | 28.0941
10 | 160.3857 | 228.093 | 0 | 5147.4707 | 49.7905 | 0.51564 | 0.43405 | 0.050314 | 0.44565 | 0.50287 | 0.051482 | 26.1937
11 | 150.3827 | 228.5262 | 121.1571 | 5076.6529 | 65.7517 | 0.51486 | 0.43487 | 0.050264 | 0.46184 | 0.48897 | 0.049191 | 26.8466
12 | -5.1141 | 229.1279 | 0 | 12372.1922 | 0.33509 | 0.50188 | 0.44679 | 0.051332 | 0.78352 | 0.043504 | 0.17298 | 208.706
13 | 229.8297 | 229.7352 | 122.9202 | 12402.6848 | 35.4677 | 0.47903 | 0.46524 | 0.055731 | 0.3897 | 0.52481 | 0.085493 | 46.0219
14 | 225.4419 | 230.2693 | 8266.5591 | 12445.9474 | 28.7565 | 0.47592 | 0.46779 | 0.05629 | 0.39473 | 0.5191 | 0.086175 | 23.8942
15 | 224.7728 | 230.7368 | 7695.0231 | 12506.2342 | 21.6844 | 0.47414 | 0.4693 | 0.056555 | 0.39554 | 0.51843 | 0.086035 | 24.1187
16 | 226.4272 | 231.0591 | 7607.8693 | 12584.8307 | 23.237 | 0.47233 | 0.47087 | 0.056805 | 0.39644 | 0.51766 | 0.085897 | 25.58
17 | 226.0485 | 231.3787 | 7838.6974 | 12675.9434 | 18.31 | 0.47044 | 0.47251 | 0.057052 | 0.39714 | 0.51707 | 0.085789 | 26.1229
18 | 223.9269 | 231.6784 | 7825.353 | 12760.6988 | 19.6222 | 0.4686 | 0.47412 | 0.057286 | 0.39789 | 0.51644 | 0.085675 | 25.1351
19 | 226.7362 | 232.1767 | 7546.5586 | 12798.4693 | 41.4391 | 0.46682 | 0.47567 | 0.057507 | 0.39942 | 0.51514 | 0.085437 | 27.2373
20 | 219.212 | 232.1767 | 8030.0253 | 0 | 0 | 0.46508 | 0.4772 | 0.057722 | 0.28885 | 0.57904 | 0.13211 | 12.6862

## Streams
Stream | Feed | Distillate | Bottom
|  | 0 | 0
Stage | 12 | 1 | 20
Pressure (psia) | 232.0604 | 218.4399 | 232.0604
Vapour fraction | 0 | 0 | 0
Temperature (F) | 174.9992 | 117.938 | 220.7103
Total molar flow (lbmol/h) | 7142.9773 | 2386.9291 | 4761.9849
|  | 0 | 0
Mole flows (lbmol/h)
n-Propane | 2380.9924 | 2161.7646 | 224.6045
n-Butane | 3968.3207 | 225.1507 | 3743.7301
N-Pentane | 793.6641 | 0.013844 | 793.6503

## Boundary State
State | Component 1 (n-Propane) | Component 2 (n-Butane) | Component 3 (n-Pentane)
top_L | 0 | 0.12091 | 0.012692
top_V | 94.8211 | 17.6507 | 0.00080991
bottom_L | 567.5953 | 188.0273 | 41.6069
bottom_V | 1.1022e-09 | 8.0576e-09 | 8.4015e-10

## Energy State
Stage | Tray EL (BTU) | Tray EV (BTU)
1 | 0 | 0
2 | -644934.4769 | 154751.8532
3 | -688277.1599 | 101743.6647
4 | -501275.3145 | 99241.7162
5 | -321397.4551 | 97231.5738
6 | -218185.7521 | 99416.8303
7 | -175672.8135 | 99214.0968
8 | -168673.7389 | 102483.8748
9 | -185027.0592 | 110478.2273
10 | -224776.8801 | 120187.96
11 | -293666.3185 | 114853.7364
12 | 330013.2743 | 1388989.3584
13 | -497672.1349 | 852792.0391
14 | -121483.5159 | 74613.4489
15 | -94017.6391 | 72993.6073
16 | -100507.8408 | 73140.3375
17 | -79090.7205 | 71457.3534
18 | -84670.7303 | 64028.0546
19 | -178848.1058 | 68317.5273
20 | 0 | 28490.687

## Dynamic Memory
Stage | Prev Tray Pressure (psia) | Prev Tray Temperature (F)
1 | 222.62 | 113.432
2 | 224.62 | 103.2313
3 | 225.7653 | 104.5721
4 | 226.5382 | 109.0926
5 | 226.9832 | 113.3733
6 | 227.2407 | 116.2568
7 | 227.4222 | 120.3997
8 | 227.5943 | 126.0897
9 | 227.8022 | 136.433
10 | 228.093 | 160.3857
11 | 228.5262 | 150.3827
12 | 229.1279 | -5.1141
13 | 229.7352 | 229.8297
14 | 230.2693 | 225.4419
15 | 230.7368 | 224.7728
16 | 231.0591 | 226.4272
17 | 231.3787 | 226.0485
18 | 231.6784 | 223.9269
19 | 232.1767 | 226.7362
20 | 232.1767 | 219.212

## Controller State
Controller | Value
top_pressure_integ | 0
top_pressure_pv_filt_psia | 222.62
top_pressure_mv_cmd_btuph | 222.62
top_pressure_resid_abs_btups | 6268.6463
top_drum_pressure_T_prev_F | 113.432
distillate_cmd_lbmolph | 2386.9291
bottoms_cmd_lbmolph | 4761.9849