## Specifications
Parameter | Value
Number of Stages | 20
Number of Components | 3
Condenser Type | Total
| Component 1 | Component 2 | Component 3
Component Name | n-Propane | n-Butane | n-Pentane
Condenser Duty (Btu/h) | -49988182.4365
Reboiler Duty (Btu/h) | 54844297.6708
Runtime Mode | hydraulic
Simulation Length (min) | 10
Timestep (sec) | 0.2
Log Frequency (timesteps) | 150
Thermo refresh Delta T (F)
Stage time constant [tau] (sec) | 4
Pressure Model | hydraulic
Condenser Pressure Drop (psi) | 2
Overhead Vapor Line Volume (ft3) | 56
Condenser Vapor Volume (ft3) | 100
Vapor Flow Model | energy
Equilibrium Relaxation Mode | composition-only
Equilibrium Tau (sec) | 4
Equilibrium Energy Damping Gain | 0.2
Equilibrium Relaxation Live PR | TRUE
Include Energy | TRUE
Enable Level Control | FALSE
Top Level PV Mode | true-level
Top Level SP Frac | 0.5
Top Level Kc | 0.5
Bottom Level PV Mode | molar-holdup
Bottom Level SP Frac | 0.5
Bottom Level Kc | 8
Bottom Level Ti (sec) | 120
Top Accumulator Holdup (lbmol) | 1388.9
Bottom Holdup (lbmol) | 794
Enable Pressure Control | FALSE
Pressure Control MV | condenser-duty
Top Pressure SP (psia) | 220.44
Top Pressure Kc | -150000
Condenser Duty Mode | specified
Enable Distillate Composition Control | FALSE
Distillate Composition Component | C4
Distillate Composition SP | 0.11
Distillate Composition Kc | 500
Distillate Composition Ti (sec) | 600
Distillate Composition Reflux Min (lbmol/h) | 2000
Thermo Mode | table
Vapor Holdup Relaxation (sec) | 0
Vapor Flow Relaxation (sec) | 12
Dry Tray K | 40
Distillate Drum Diameter (ft) | 12.1
Distillate Drum Length (ft) | 36.3
Bottom Sump Diameter (ft) | 18.1759
Bottom Sump Height (ft) | 12
Thermo Table | cache/thermo_table.json
Stage Geometry | Start Stage | End Stage | Diameter (ft) | Tray Spacing (ft) | Gas Void Fraction | Weir Height (in) | Weir Length (ft) | Active Area Fraction | Hydraulic C Factor
| 2 | 2 | 16.9619 | 5 | 0.75 | 2 | 9 | 0.75 | 1
| 3 | 3 | 16.9619 | 1.5 | 0.75 | 1.6562 | 9 | 0.75 | 0.96236
| 4 | 4 | 16.9619 | 1.5 | 0.75 | 1.6562 | 9 | 0.75 | 0.9638
| 5 | 5 | 16.9619 | 1.5 | 0.75 | 1.6562 | 9 | 0.75 | 0.96273
| 6 | 6 | 16.9619 | 1.5 | 0.75 | 1.6562 | 9 | 0.75 | 0.96534
| 7 | 7 | 16.9619 | 1.5 | 0.75 | 1.6562 | 9 | 0.75 | 0.96442
| 8 | 8 | 16.9619 | 1.5 | 0.75 | 1.6562 | 9 | 0.75 | 0.9627
| 9 | 9 | 16.9619 | 1.5 | 0.75 | 1.6562 | 9 | 0.75 | 0.9628
| 10 | 10 | 16.9619 | 1.5 | 0.75 | 1.6562 | 9 | 0.75 | 0.96462
| 11 | 11 | 16.9619 | 1.5 | 0.75 | 1.6562 | 9 | 0.75 | 0.96593
| 12 | 12 | 16.9619 | 1.5 | 0.75 | 1.6562 | 9 | 0.75 | 0.96741
| 13 | 13 | 16.9619 | 1.5 | 0.75 | 1.6562 | 9 | 0.75 | 0.96755
| 14 | 14 | 16.9619 | 1.5 | 0.75 | 1.6562 | 9 | 0.75 | 0.96638
| 15 | 15 | 16.9619 | 1.5 | 0.75 | 1.6562 | 9 | 0.75 | 0.96654
| 16 | 16 | 18.1759 | 1.5 | 0.75 | 1.9812 | 10 | 0.75 | 0.90781
| 17 | 17 | 18.1759 | 1.5 | 0.75 | 1.9812 | 10 | 0.75 | 0.90983
| 18 | 18 | 18.1759 | 1.5 | 0.75 | 1.9812 | 10 | 0.75 | 0.89905
| 19 | 19 | 18.1759 | 1.5 | 0.75 | 1.9812 | 10 | 0.75 | 0.9015
| 20 | 20 | 18.1759 | 1.5 | 0.75 | 1.9812 | 10 | 0.75 | 0.90447

## Initial Conditions
Stage | Temperature (F) | Pressure (psia) | Vapor Flow (lbmol/h) | Liquid Flow (lbmol/h) | Liquid Holdup (lbmol) | Vapor Composition Component 1 | Vapor Composition Component 2 | Vapor Composition Component 3 | Liquid Composition Component 1 | Liquid Composition Component 2 | Liquid Composition Component 3 | Vapor Holdup (lbmol)
1 | 113.432 | 222.62 | 0 | 5967.3227 | 1.3212e-15 | 0.85187 | 0.14808 | 4.8022e-05 | 0.85187 | 0.14808 | 4.8022e-05 | 0
2 | 122.9932 | 224.62 | 8671.6379 | 5701.1459 | 51.5014 | 0.85187 | 0.14808 | 4.8022e-05 | 0.85069 | 0.14927 | 4.033e-05 | 40.2952
3 | 134.048 | 225.0942 | 8709.4464 | 5473.9349 | 45.8752 | 0.85376 | 0.14618 | 6.4043e-05 | 0.72072 | 0.27905 | 0.00023008 | 9.8018
4 | 145.2373 | 225.5385 | 8533.5152 | 5329.7309 | 40.6765 | 0.76638 | 0.23342 | 0.00020257 | 0.59852 | 0.40081 | 0.00066711 | 9.7352
5 | 154.704 | 225.9591 | 8413.0392 | 5258.4789 | 36.0774 | 0.68649 | 0.313 | 0.00051617 | 0.502 | 0.49644 | 0.0015662 | 9.6647
6 | 161.6923 | 226.3678 | 8323.0852 | 5228.9475 | 33.3682 | 0.62434 | 0.37451 | 0.0011464 | 0.43447 | 0.56225 | 0.0032798 | 9.6757
7 | 166.4902 | 226.7721 | 8271.2834 | 5216.0869 | 32.0834 | 0.5811 | 0.41657 | 0.0023254 | 0.39064 | 0.60297 | 0.006394 | 9.6781
8 | 169.7635 | 227.1757 | 8239.407 | 5205.0455 | 31.6913 | 0.55301 | 0.44255 | 0.0044381 | 0.36181 | 0.62626 | 0.01193 | 9.6697
9 | 172.1604 | 227.5773 | 8215.0038 | 5185.711 | 31.8746 | 0.53445 | 0.4574 | 0.0081578 | 0.32589 | 0.6515 | 0.02261 | 9.5378
10 | 174.2387 | 227.9851 | 8149.3495 | 5147.4707 | 32.5824 | 0.51094 | 0.47373 | 0.015328 | 0.32039 | 0.65336 | 0.026243 | 9.7192
11 | 176.5746 | 228.3973 | 8154.4506 | 5076.6529 | 33.8837 | 0.50738 | 0.47487 | 0.017744 | 0.30583 | 0.64751 | 0.046668 | 9.5414
12 | 179.816 | 228.8713 | 8103.2269 | 12372.1922 | 43.434 | 0.49792 | 0.47127 | 0.030818 | 0.29911 | 0.61567 | 0.085223 | 9.7398
13 | 182.978 | 229.3784 | 8142.1853 | 12402.6848 | 49.1894 | 0.46339 | 0.50442 | 0.03219 | 0.27176 | 0.64187 | 0.086368 | 9.5567
14 | 186.7706 | 229.8838 | 8118.4753 | 12445.9474 | 48.2247 | 0.42122 | 0.54482 | 0.033965 | 0.23987 | 0.6722 | 0.087926 | 9.5462
15 | 191.1619 | 230.3981 | 8095.619 | 12506.2342 | 48.8134 | 0.37161 | 0.59207 | 0.036321 | 0.20513 | 0.70488 | 0.089985 | 9.5556
16 | 196.0013 | 230.8332 | 8081.6281 | 12584.8307 | 58.6055 | 0.31702 | 0.64362 | 0.039355 | 0.16849 | 0.73849 | 0.093018 | 11.2269
17 | 201.0919 | 231.2787 | 8073.6463 | 12675.9434 | 59.3106 | 0.25839 | 0.69794 | 0.043663 | 0.13187 | 0.77001 | 0.098123 | 11.2173
18 | 206.3644 | 231.7214 | 8068.1536 | 12760.6988 | 57.7621 | 0.19925 | 0.75017 | 0.050584 | 0.09219 | 0.79761 | 0.1102 | 11.1156
19 | 212.0384 | 232.1767 | 8021.3416 | 12798.4693 | 58.4358 | 0.14083 | 0.79517 | 0.064001 | 0.062561 | 0.80888 | 0.12856 | 11.2451
20 | 219.212 | 232.1767 | 8030.0253 | 0 | 0 | 0.07733 | 0.82352 | 0.099146 | 0.037693 | 0.78423 | 0.17808 | 12.6862

## Streams
Stream | Feed | Distillate | Bottom
|  | 0 | 0
Stage | 12 | 1 | 20
Pressure (psia) | 232.0604 | 218.4399 | 232.0604
Vapour fraction | 0 | 0 | 0
Temperature (F) | 174.9992 | 117.938 | 220.7103
Total molar flow (lbmol/h) | 7142.9773 | 2386.9291 | 4761.9849
|  | 0 | 0
Mole flows (lbmol/h)
n-Propane | 2380.9924 | 2161.7646 | 224.6045
n-Butane | 3968.3207 | 225.1507 | 3743.7301
N-Pentane | 793.6641 | 0.013844 | 793.6503

## Boundary State
State | Component 1 (n-Propane) | Component 2 (n-Butane) | Component 3 (n-Pentane)
top_L | 1187.9399 | 214.4403 | 0.032195
top_V | 94.8211 | 17.6507 | 0.00080991
bottom_L | 36.9729 | 620.4951 | 136.855
bottom_V | 1.1022e-09 | 8.0576e-09 | 8.4015e-10

## Energy State
Stage | Tray EL (BTU) | Tray EV (BTU)
1 | 0 | 0
2 | -191110.7075 | 90797.1838
3 | -170896.1355 | 21898.1001
4 | -152301.3832 | 22100.7535
5 | -135860.3157 | 22154.8765
6 | -126438.0069 | 22316.0571
7 | -122378.349 | 22356.438
8 | -121768.5693 | 22318.7011
9 | -123497.0323 | 21977.0544
10 | -127464.9334 | 22469.3621
11 | -134028.5828 | 21945.3161
12 | -183513.1922 | 22436.7984
13 | -208415.5192 | 21805.0458
14 | -204890.4314 | 21740.6309
15 | -207950.1961 | 21721.1457
16 | -250405.3023 | 25451.7657
17 | -254079.941 | 25356.5055
18 | -247966.6322 | 25061.4248
19 | -251273.3922 | 25388.3854
20 | 0 | 28490.687

## Dynamic Memory
Stage | Prev Tray Pressure (psia) | Prev Tray Temperature (F)
1 | 222.62 | 113.432
2 | 224.62 | 122.9932
3 | 225.0942 | 134.048
4 | 225.5385 | 145.2373
5 | 225.9591 | 154.704
6 | 226.3678 | 161.6923
7 | 226.7721 | 166.4902
8 | 227.1757 | 169.7635
9 | 227.5773 | 172.1604
10 | 227.9851 | 174.2387
11 | 228.3973 | 176.5746
12 | 228.8713 | 179.816
13 | 229.3784 | 182.978
14 | 229.8838 | 186.7706
15 | 230.3981 | 191.1619
16 | 230.8332 | 196.0013
17 | 231.2787 | 201.0919
18 | 231.7214 | 206.3644
19 | 232.1767 | 212.0384
20 | 232.1767 | 219.212

## Controller State
Controller | Value
top_pressure_integ | 0
top_pressure_pv_filt_psia | 222.62
top_pressure_mv_cmd_btuph | 222.62
top_pressure_resid_abs_btups | 283.1712
top_drum_pressure_T_prev_F | 113.432
distillate_cmd_lbmolph | 2386.9291
bottoms_cmd_lbmolph | 4761.9849