## Specifications
Parameter | Value
Number of Stages | 20
Number of Components | 3
Condenser Type | Total
| Component 1 | Component 2 | Component 3
Component Name | n-Propane | n-Butane | n-Pentane
Condenser Duty (Btu/h) | -49988182.4365
Reboiler Duty (Btu/h) | 54844297.6708
Runtime Mode | hydraulic
Simulation Length (min) | 10
Timestep (sec) | 0.2
Log Frequency (timesteps) | 150
Thermo refresh Delta T (F)
Stage time constant [tau] (sec) | 4
Pressure Model | hydraulic
Condenser Pressure Drop (psi) | 2
Overhead Vapor Line Volume (ft3) | 56
Condenser Vapor Volume (ft3) | 100
Vapor Flow Model | energy
Equilibrium Relaxation Mode | composition-only
Equilibrium Tau (sec) | 4
Equilibrium Energy Damping Gain | 0.2
Equilibrium Relaxation Live PR | TRUE
Include Energy | TRUE
Enable Level Control | FALSE
Top Level PV Mode | true-level
Top Level SP Frac | 0.5
Top Level Kc | 0.5
Bottom Level PV Mode | molar-holdup
Bottom Level SP Frac | 0.5
Bottom Level Kc | 8
Bottom Level Ti (sec) | 120
Top Accumulator Holdup (lbmol) | 1388.9
Bottom Holdup (lbmol) | 794
Enable Pressure Control | FALSE
Pressure Control MV | condenser-duty
Top Pressure SP (psia) | 220.44
Top Pressure Kc | -150000
Condenser Duty Mode | specified
Enable Distillate Composition Control | FALSE
Distillate Composition Component | C4
Distillate Composition SP | 0.11
Distillate Composition Kc | 500
Distillate Composition Ti (sec) | 600
Distillate Composition Reflux Min (lbmol/h) | 2000
Thermo Mode | table
Vapor Holdup Relaxation (sec) | 0
Vapor Flow Relaxation (sec) | 12
Dry Tray K | 40
Distillate Drum Diameter (ft) | 12.1
Distillate Drum Length (ft) | 36.3
Bottom Sump Diameter (ft) | 18.1759
Bottom Sump Height (ft) | 12
Thermo Table | cache/thermo_table.json
Stage Geometry | Start Stage | End Stage | Diameter (ft) | Tray Spacing (ft) | Gas Void Fraction | Weir Height (in) | Weir Length (ft) | Active Area Fraction | Hydraulic C Factor
| 2 | 2 | 16.9619 | 5 | 0.75 | 2 | 9 | 0.75 | 1
| 3 | 3 | 16.9619 | 1.5 | 0.75 | 1.6562 | 9 | 0.75 | 0.96236
| 4 | 4 | 16.9619 | 1.5 | 0.75 | 1.6562 | 9 | 0.75 | 0.9638
| 5 | 5 | 16.9619 | 1.5 | 0.75 | 1.6562 | 9 | 0.75 | 0.96273
| 6 | 6 | 16.9619 | 1.5 | 0.75 | 1.6562 | 9 | 0.75 | 0.96534
| 7 | 7 | 16.9619 | 1.5 | 0.75 | 1.6562 | 9 | 0.75 | 0.96442
| 8 | 8 | 16.9619 | 1.5 | 0.75 | 1.6562 | 9 | 0.75 | 0.9627
| 9 | 9 | 16.9619 | 1.5 | 0.75 | 1.6562 | 9 | 0.75 | 0.9628
| 10 | 10 | 16.9619 | 1.5 | 0.75 | 1.6562 | 9 | 0.75 | 0.96462
| 11 | 11 | 16.9619 | 1.5 | 0.75 | 1.6562 | 9 | 0.75 | 0.96593
| 12 | 12 | 16.9619 | 1.5 | 0.75 | 1.6562 | 9 | 0.75 | 0.96741
| 13 | 13 | 16.9619 | 1.5 | 0.75 | 1.6562 | 9 | 0.75 | 0.96755
| 14 | 14 | 16.9619 | 1.5 | 0.75 | 1.6562 | 9 | 0.75 | 0.96638
| 15 | 15 | 16.9619 | 1.5 | 0.75 | 1.6562 | 9 | 0.75 | 0.96654
| 16 | 16 | 18.1759 | 1.5 | 0.75 | 1.9812 | 10 | 0.75 | 0.90781
| 17 | 17 | 18.1759 | 1.5 | 0.75 | 1.9812 | 10 | 0.75 | 0.90983
| 18 | 18 | 18.1759 | 1.5 | 0.75 | 1.9812 | 10 | 0.75 | 0.89905
| 19 | 19 | 18.1759 | 1.5 | 0.75 | 1.9812 | 10 | 0.75 | 0.9015
| 20 | 20 | 18.1759 | 1.5 | 0.75 | 1.9812 | 10 | 0.75 | 0.90447

## Initial Conditions
Stage | Temperature (F) | Pressure (psia) | Vapor Flow (lbmol/h) | Liquid Flow (lbmol/h) | Liquid Holdup (lbmol) | Vapor Composition Component 1 | Vapor Composition Component 2 | Vapor Composition Component 3 | Liquid Composition Component 1 | Liquid Composition Component 2 | Liquid Composition Component 3 | Vapor Holdup (lbmol)
1 | 113.432 | 222.62 | 0 | 5967.3227 | 6.9028e-15 | 0.59881 | 0.38449 | 0.016701 | 0.59881 | 0.38449 | 0.016701 | 0
2 | 123.266 | 224.62 | 16353.6651 | 5701.1459 | 51.5014 | 0.59881 | 0.38449 | 0.016701 | 0.60503 | 0.37886 | 0.016109 | 39.4119
3 | 133.9874 | 225.4061 | 15947.5462 | 5473.9349 | 45.8752 | 0.53653 | 0.44022 | 0.023244 | 0.5433 | 0.43441 | 0.022289 | 7.279
4 | 145.1477 | 226.1246 | 15733.372 | 5329.7309 | 40.6765 | 0.51951 | 0.45468 | 0.025811 | 0.51444 | 0.45941 | 0.026158 | 6.9355
5 | 154.4668 | 226.7903 | 15614.3549 | 5258.4789 | 36.0774 | 0.53893 | 0.43683 | 0.024239 | 0.50842 | 0.46381 | 0.027773 | 6.4976
6 | 161.5379 | 227.4012 | 15315.8827 | 5228.9475 | 33.3682 | 0.62727 | 0.35901 | 0.013714 | 0.41362 | 0.54578 | 0.040602 | 6.0197
7 | 166.4892 | 227.9938 | 15183.9552 | 5216.0869 | 32.0834 | 0.57235 | 0.40839 | 0.01926 | 0.35157 | 0.59495 | 0.053482 | 6.0786
8 | 169.8961 | 228.5918 | 15089.2606 | 5205.0455 | 31.6913 | 0.53125 | 0.44104 | 0.02771 | 0.34564 | 0.59574 | 0.058628 | 6.1926
9 | 172.5864 | 229.1808 | 15560.9512 | 5185.711 | 31.8746 | 0.3589 | 0.57789 | 0.063208 | 0.3328 | 0.60052 | 0.066687 | 6.0191
10 | 175.1177 | 229.724 | 15106.0923 | 5147.4707 | 32.5824 | 0.36002 | 0.57271 | 0.067276 | 0.32199 | 0.60218 | 0.075836 | 4.1666
11 | 222.7087 | 230.4604 | 14380.9544 | 5076.6529 | 33.8837 | 0.46343 | 0.48847 | 0.0481 | 0.43295 | 0.51517 | 0.051883 | 15.4861
12 | 179.0648 | 230.6796 | 19912.493 | 12372.1922 | 43.434 | 0 | 0.92208 | 0.077919 | 0.37599 | 0.53848 | 0.085531 | 0.2914
13 | 182.978 | 230.9096 | 8203.0718 | 12402.6848 | 49.1894 | 0.47677 | 0.48269 | 0.040548 | 0.35 | 0.56452 | 0.085487 | 5.937
14 | 186.7706 | 231.1393 | 8181.8237 | 12445.9474 | 48.2247 | 0.43462 | 0.52252 | 0.042855 | 0.31714 | 0.59609 | 0.086766 | 5.7652
15 | 191.1619 | 231.373 | 8168.3872 | 12506.2342 | 48.8134 | 0.3863 | 0.56757 | 0.046125 | 0.2808 | 0.63027 | 0.088938 | 5.7398
16 | 196.0013 | 231.5705 | 8156.4691 | 12584.8307 | 58.6055 | 0.33478 | 0.61489 | 0.050327 | 0.24183 | 0.66624 | 0.091929 | 7.3917
17 | 201.0919 | 231.7725 | 8147.5302 | 12675.9434 | 59.3106 | 0.27997 | 0.66321 | 0.05682 | 0.20425 | 0.6991 | 0.096647 | 7.3559
18 | 206.3644 | 231.9736 | 8138.109 | 12760.6988 | 57.7621 | 0.22841 | 0.70455 | 0.067037 | 0.17172 | 0.7241 | 0.10417 | 7.2936
19 | 212.0384 | 232.1767 | 8119.285 | 12798.4693 | 58.4358 | 0.18867 | 0.72987 | 0.081457 | 0.16222 | 0.73379 | 0.10399 | 7.0727
20 | 219.212 | 232.1767 | 8030.0253 | 0 | 0 | 0.19696 | 0.72602 | 0.077014 | 0.10371 | 0.74686 | 0.14943 | 12.6862

## Streams
Stream | Feed | Distillate | Bottom
|  | 0 | 0
Stage | 12 | 1 | 20
Pressure (psia) | 232.0604 | 218.4399 | 232.0604
Vapour fraction | 0 | 0 | 0
Temperature (F) | 174.9992 | 117.938 | 220.7103
Total molar flow (lbmol/h) | 7142.9773 | 2386.9291 | 4761.9849
|  | 0 | 0
Mole flows (lbmol/h)
n-Propane | 2380.9924 | 2161.7646 | 224.6045
n-Butane | 3968.3207 | 225.1507 | 3743.7301
N-Pentane | 793.6641 | 0.013844 | 793.6503

## Boundary State
State | Component 1 (n-Propane) | Component 2 (n-Butane) | Component 3 (n-Pentane)
top_L | 1396.7697 | 422.5285 | 5.6082
top_V | 94.8211 | 17.6507 | 0.00080991
bottom_L | 41.4055 | 618.2992 | 134.6182
bottom_V | 1.1022e-09 | 8.0576e-09 | 8.4015e-10

## Energy State
Stage | Tray EL (BTU) | Tray EV (BTU)
1 | 0 | 0
2 | -840955.8372 | -1260065.3883
3 | -803811.3645 | -261844.298
4 | -774607.4271 | -184648.6638
5 | -618525.8569 | -115193.2642
6 | -455533.3381 | -65592.0766
7 | -330528.7622 | -36892.221
8 | -248252.3811 | -18311.7012
9 | -199565.5884 | -11420.1979
10 | -173489.9212 | 12148.6747
11 | -161780.7503 | -565149.5528
12 | 5257.7832 | 335413.3827
13 | 9245.5154 | 13346.6973
14 | 11123.2925 | 12864.0085
15 | 12357.839 | 12816.3548
16 | 14201.2418 | 16506.3262
17 | 10039.8441 | 16409.6209
18 | 575.1052 | 16248.2296
19 | -15518.9577 | 15755.5754
20 | 0 | 28490.687

## Dynamic Memory
Stage | Prev Tray Pressure (psia) | Prev Tray Temperature (F)
1 | 222.62 | 113.432
2 | 224.62 | 123.266
3 | 225.4061 | 133.9874
4 | 226.1246 | 145.1477
5 | 226.7903 | 154.4668
6 | 227.4012 | 161.5379
7 | 227.9938 | 166.4892
8 | 228.5918 | 169.8961
9 | 229.1808 | 172.5864
10 | 229.724 | 175.1177
11 | 230.4604 | 222.7087
12 | 230.6796 | 179.0648
13 | 230.9096 | 182.978
14 | 231.1393 | 186.7706
15 | 231.373 | 191.1619
16 | 231.5705 | 196.0013
17 | 231.7725 | 201.0919
18 | 231.9736 | 206.3644
19 | 232.1767 | 212.0384
20 | 232.1767 | 219.212

## Controller State
Controller | Value
top_pressure_integ | 0
top_pressure_pv_filt_psia | 222.62
top_pressure_mv_cmd_btuph | 222.62
top_pressure_resid_abs_btups | 51854.4491
top_drum_pressure_T_prev_F | 113.432
distillate_cmd_lbmolph | 2386.9291
bottoms_cmd_lbmolph | 4761.9849