## Specifications
Parameter | Value
Number of Stages | 20
Number of Components | 3
Condenser Type | Total
| Component 1 | Component 2 | Component 3
Component Name | n-Propane | n-Butane | n-Pentane
Condenser Duty (Btu/h) | -49988182.4365
Reboiler Duty (Btu/h) | 54844297.6708
Runtime Mode | hydraulic
Simulation Length (min) | 10
Timestep (sec) | 0.2
Log Frequency (timesteps) | 150
Thermo refresh Delta T (F)
Stage time constant [tau] (sec) | 4
Pressure Model | hydraulic
Condenser Pressure Drop (psi) | 2
Overhead Vapor Line Volume (ft3) | 56
Condenser Vapor Volume (ft3) | 100
Vapor Flow Model | energy
Equilibrium Relaxation Mode | composition-only
Equilibrium Tau (sec) | 4
Equilibrium Energy Damping Gain | 0.2
Equilibrium Relaxation Live PR | TRUE
Include Energy | TRUE
Enable Level Control | FALSE
Top Level PV Mode | true-level
Top Level SP Frac | 0.5
Top Level Kc | 0.5
Bottom Level PV Mode | molar-holdup
Bottom Level SP Frac | 0.5
Bottom Level Kc | 8
Bottom Level Ti (sec) | 120
Top Accumulator Holdup (lbmol) | 1388.9
Bottom Holdup (lbmol) | 794
Enable Pressure Control | FALSE
Pressure Control MV | condenser-duty
Top Pressure SP (psia) | 220.44
Top Pressure Kc | -150000
Condenser Duty Mode | specified
Enable Distillate Composition Control | FALSE
Distillate Composition Component | C4
Distillate Composition SP | 0.11
Distillate Composition Kc | 500
Distillate Composition Ti (sec) | 600
Distillate Composition Reflux Min (lbmol/h) | 2000
Thermo Mode | table
Vapor Holdup Relaxation (sec) | 0
Vapor Flow Relaxation (sec) | 12
Dry Tray K | 40
Distillate Drum Diameter (ft) | 12.1
Distillate Drum Length (ft) | 36.3
Bottom Sump Diameter (ft) | 18.1759
Bottom Sump Height (ft) | 12
Thermo Table | cache/thermo_table.json
Stage Geometry | Start Stage | End Stage | Diameter (ft) | Tray Spacing (ft) | Gas Void Fraction | Weir Height (in) | Weir Length (ft) | Active Area Fraction | Hydraulic C Factor
| 2 | 2 | 16.9619 | 5 | 0.75 | 2 | 9 | 0.75 | 1
| 3 | 3 | 16.9619 | 1.5 | 0.75 | 1.6562 | 9 | 0.75 | 0.96236
| 4 | 4 | 16.9619 | 1.5 | 0.75 | 1.6562 | 9 | 0.75 | 0.9638
| 5 | 5 | 16.9619 | 1.5 | 0.75 | 1.6562 | 9 | 0.75 | 0.96273
| 6 | 6 | 16.9619 | 1.5 | 0.75 | 1.6562 | 9 | 0.75 | 0.96534
| 7 | 7 | 16.9619 | 1.5 | 0.75 | 1.6562 | 9 | 0.75 | 0.96442
| 8 | 8 | 16.9619 | 1.5 | 0.75 | 1.6562 | 9 | 0.75 | 0.9627
| 9 | 9 | 16.9619 | 1.5 | 0.75 | 1.6562 | 9 | 0.75 | 0.9628
| 10 | 10 | 16.9619 | 1.5 | 0.75 | 1.6562 | 9 | 0.75 | 0.96462
| 11 | 11 | 16.9619 | 1.5 | 0.75 | 1.6562 | 9 | 0.75 | 0.96593
| 12 | 12 | 16.9619 | 1.5 | 0.75 | 1.6562 | 9 | 0.75 | 0.96741
| 13 | 13 | 16.9619 | 1.5 | 0.75 | 1.6562 | 9 | 0.75 | 0.96755
| 14 | 14 | 16.9619 | 1.5 | 0.75 | 1.6562 | 9 | 0.75 | 0.96638
| 15 | 15 | 16.9619 | 1.5 | 0.75 | 1.6562 | 9 | 0.75 | 0.96654
| 16 | 16 | 18.1759 | 1.5 | 0.75 | 1.9812 | 10 | 0.75 | 0.90781
| 17 | 17 | 18.1759 | 1.5 | 0.75 | 1.9812 | 10 | 0.75 | 0.90983
| 18 | 18 | 18.1759 | 1.5 | 0.75 | 1.9812 | 10 | 0.75 | 0.89905
| 19 | 19 | 18.1759 | 1.5 | 0.75 | 1.9812 | 10 | 0.75 | 0.9015
| 20 | 20 | 18.1759 | 1.5 | 0.75 | 1.9812 | 10 | 0.75 | 0.90447

## Initial Conditions
Stage | Temperature (F) | Pressure (psia) | Vapor Flow (lbmol/h) | Liquid Flow (lbmol/h) | Liquid Holdup (lbmol) | Vapor Composition Component 1 | Vapor Composition Component 2 | Vapor Composition Component 3 | Liquid Composition Component 1 | Liquid Composition Component 2 | Liquid Composition Component 3 | Vapor Holdup (lbmol)
1 | 113.432 | 222.62 | 0 | 5967.3227 | 3.4196e-15 | 0.82138 | 0.17853 | 9.5112e-05 | 0.82138 | 0.17853 | 9.5112e-05 | 0
2 | 122.9938 | 224.62 | 12146.8279 | 5701.1459 | 51.5014 | 0.82138 | 0.17853 | 9.5112e-05 | 0.82117 | 0.17873 | 9.3767e-05 | 40.3008
3 | 134.048 | 225.2091 | 12000.2677 | 5473.9349 | 45.8752 | 0.84913 | 0.15079 | 8.2368e-05 | 0.70719 | 0.29251 | 0.00029361 | 9.8761
4 | 145.2373 | 225.7544 | 11844.0239 | 5329.7309 | 40.6765 | 0.76253 | 0.23723 | 0.00023325 | 0.56668 | 0.4325 | 0.00081683 | 9.5244
5 | 154.704 | 226.2758 | 11659.2745 | 5258.4789 | 36.0774 | 0.67757 | 0.32184 | 0.00058256 | 0.44376 | 0.55422 | 0.0020134 | 9.5765
6 | 161.6923 | 226.7934 | 11511.9106 | 5228.9475 | 33.3682 | 0.623 | 0.37578 | 0.0012255 | 0.38183 | 0.61419 | 0.0039804 | 9.68
7 | 166.4902 | 227.3059 | 11468.7676 | 5216.0869 | 32.0834 | 0.58035 | 0.41714 | 0.0025098 | 0.3382 | 0.65395 | 0.0078516 | 9.6817
8 | 169.7635 | 227.8196 | 11432.4539 | 5205.0455 | 31.6913 | 0.55261 | 0.44255 | 0.0048317 | 0.30703 | 0.67792 | 0.015042 | 9.7068
9 | 172.1604 | 228.3379 | 11406.8874 | 5185.711 | 31.8746 | 0.45569 | 0.52955 | 0.014755 | 0.30686 | 0.66767 | 0.025471 | 9.638
10 | 174.2387 | 228.8644 | 11399.2743 | 5147.4707 | 32.5824 | 0.52696 | 0.45889 | 0.014153 | 0.28138 | 0.67556 | 0.043053 | 9.7384
11 | 176.5746 | 229.3962 | 11329.5025 | 5076.6529 | 33.8837 | 0.52854 | 0.44853 | 0.022935 | 0.28876 | 0.64634 | 0.064907 | 9.7068
12 | 160.4618 | 229.5884 | 11419.1493 | 12372.1922 | 0.28352 | 0.58378 | 0.37685 | 0.039374 | 0.51949 | 0.47075 | 0.0097559 | 8.7439
13 | 226.5963 | 230.0364 | 8030.0253 | 12402.6848 | 49.1894 | 0.26033 | 0.63344 | 0.10623 | 0.24493 | 0.64181 | 0.11325 | 13.5912
14 | 186.7706 | 230.4225 | 9900.8474 | 12445.9474 | 48.2247 | 0.41684 | 0.54534 | 0.037818 | 0.22453 | 0.67701 | 0.098461 | 8.3809
15 | 191.1619 | 230.8117 | 7958.7527 | 12506.2342 | 48.8134 | 0.37236 | 0.59099 | 0.036652 | 0.19293 | 0.71208 | 0.094989 | 9.5732
16 | 196.0013 | 231.1426 | 7986.5083 | 12584.8307 | 58.6055 | 0.31721 | 0.64335 | 0.039443 | 0.15925 | 0.74431 | 0.096438 | 11.2701
17 | 201.0919 | 231.4823 | 8000.7634 | 12675.9434 | 59.3106 | 0.25833 | 0.6977 | 0.043972 | 0.12329 | 0.77472 | 0.10199 | 11.2289
18 | 206.3644 | 231.8239 | 7996.2508 | 12760.6988 | 57.7621 | 0.19633 | 0.75176 | 0.051907 | 0.088966 | 0.79842 | 0.11261 | 11.2282
19 | 212.0384 | 232.1767 | 7984.5522 | 12798.4693 | 58.4358 | 0.13853 | 0.79644 | 0.065033 | 0.062959 | 0.80974 | 0.1273 | 11.2437
20 | 219.212 | 232.1767 | 8030.0253 | 0 | 0 | 0.077807 | 0.82408 | 0.098114 | 0.037967 | 0.78561 | 0.17642 | 12.6862

## Streams
Stream | Feed | Distillate | Bottom
|  | 0 | 0
Stage | 12 | 1 | 20
Pressure (psia) | 232.0604 | 218.4399 | 232.0604
Vapour fraction | 0 | 0 | 0
Temperature (F) | 174.9992 | 117.938 | 220.7103
Total molar flow (lbmol/h) | 7142.9773 | 2386.9291 | 4761.9849
|  | 0 | 0
Mole flows (lbmol/h)
n-Propane | 2380.9924 | 2161.7646 | 224.6045
n-Butane | 3968.3207 | 225.1507 | 3743.7301
N-Pentane | 793.6641 | 0.013844 | 793.6503

## Boundary State
State | Component 1 (n-Propane) | Component 2 (n-Butane) | Component 3 (n-Pentane)
top_L | 1226.0318 | 223.5824 | 0.036464
top_V | 94.8211 | 17.6507 | 0.00080991
bottom_L | 36.9182 | 620.547 | 136.8578
bottom_V | 1.1022e-09 | 8.0576e-09 | 8.4015e-10

## Energy State
Stage | Tray EL (BTU) | Tray EV (BTU)
1 | 0 | 0
2 | -201835.6984 | 69754.4787
3 | -173661.7993 | 15378.6476
4 | -152936.9958 | 14906.8927
5 | -136006.8878 | 15101.0913
6 | -126478.3843 | 15294.6688
7 | -122393.713 | 15311.2968
8 | -121776.5995 | 15333.1329
9 | -123502.0164 | 15186.6036
10 | -127468.1764 | 15356.1717
11 | -134030.6444 | 15245.8108
12 | -1464.3146 | 13518.2132
13 | -159736.7669 | 34557.3966
14 | -166027.0061 | 18848.6764
15 | -185181.6831 | 21951.0021
16 | -237394.8753 | 25691.83
17 | -248329.1886 | 25422.004
18 | -245727.2092 | 25304.4408
19 | -250451.7255 | 25256.0015
20 | 0 | 28490.687

## Dynamic Memory
Stage | Prev Tray Pressure (psia) | Prev Tray Temperature (F)
1 | 222.62 | 113.432
2 | 224.62 | 122.9938
3 | 225.2091 | 134.048
4 | 225.7544 | 145.2373
5 | 226.2758 | 154.704
6 | 226.7934 | 161.6923
7 | 227.3059 | 166.4902
8 | 227.8196 | 169.7635
9 | 228.3379 | 172.1604
10 | 228.8644 | 174.2387
11 | 229.3962 | 176.5746
12 | 229.5884 | 160.4618
13 | 230.0364 | 226.5963
14 | 230.4225 | 186.7706
15 | 230.8117 | 191.1619
16 | 231.1426 | 196.0013
17 | 231.4823 | 201.0919
18 | 231.8239 | 206.3644
19 | 232.1767 | 212.0384
20 | 232.1767 | 219.212

## Controller State
Controller | Value
top_pressure_integ | 0
top_pressure_pv_filt_psia | 222.62
top_pressure_mv_cmd_btuph | 222.62
top_pressure_resid_abs_btups | 1537.6801
top_drum_pressure_T_prev_F | 113.432
distillate_cmd_lbmolph | 2386.9291
bottoms_cmd_lbmolph | 4761.9849