## Specifications
Parameter | Value
Number of Stages | 20
Number of Components | 3
Condenser Type | Total
| Component 1 | Component 2 | Component 3
Component Name | n-Propane | n-Butane | n-Pentane
Condenser Duty (Btu/h) | -49988182.4365
Reboiler Duty (Btu/h) | 54844297.6708
Runtime Mode | hydraulic
Simulation Length (min) | 10
Timestep (sec) | 0.2
Log Frequency (timesteps) | 150
Thermo refresh Delta T (F)
Stage time constant [tau] (sec) | 4
Pressure Model | hydraulic
Condenser Pressure Drop (psi) | 2
Overhead Vapor Line Volume (ft3) | 56
Condenser Vapor Volume (ft3) | 100
Vapor Flow Model | energy
Equilibrium Relaxation Mode | composition-only
Equilibrium Tau (sec) | 4
Equilibrium Energy Damping Gain | 0.2
Equilibrium Relaxation Live PR | TRUE
Include Energy | TRUE
Enable Level Control | FALSE
Top Level PV Mode | true-level
Top Level SP Frac | 0.5
Top Level Kc | 0.5
Bottom Level PV Mode | molar-holdup
Bottom Level SP Frac | 0.5
Bottom Level Kc | 8
Bottom Level Ti (sec) | 120
Top Accumulator Holdup (lbmol) | 1388.9
Bottom Holdup (lbmol) | 794
Enable Pressure Control | FALSE
Pressure Control MV | condenser-duty
Top Pressure SP (psia) | 220.44
Top Pressure Kc | -150000
Condenser Duty Mode | specified
Enable Distillate Composition Control | FALSE
Distillate Composition Component | C4
Distillate Composition SP | 0.11
Distillate Composition Kc | 500
Distillate Composition Ti (sec) | 600
Distillate Composition Reflux Min (lbmol/h) | 2000
Thermo Mode | table
Vapor Holdup Relaxation (sec) | 0
Vapor Flow Relaxation (sec) | 12
Dry Tray K | 40
Distillate Drum Diameter (ft) | 12.1
Distillate Drum Length (ft) | 36.3
Bottom Sump Diameter (ft) | 18.1759
Bottom Sump Height (ft) | 12
Thermo Table | cache/thermo_table.json
Stage Geometry | Start Stage | End Stage | Diameter (ft) | Tray Spacing (ft) | Gas Void Fraction | Weir Height (in) | Weir Length (ft) | Active Area Fraction | Hydraulic C Factor
| 2 | 2 | 16.9619 | 5 | 0.75 | 2 | 9 | 0.75 | 1
| 3 | 3 | 16.9619 | 1.5 | 0.75 | 1.6562 | 9 | 0.75 | 0.96236
| 4 | 4 | 16.9619 | 1.5 | 0.75 | 1.6562 | 9 | 0.75 | 0.9638
| 5 | 5 | 16.9619 | 1.5 | 0.75 | 1.6562 | 9 | 0.75 | 0.96273
| 6 | 6 | 16.9619 | 1.5 | 0.75 | 1.6562 | 9 | 0.75 | 0.96534
| 7 | 7 | 16.9619 | 1.5 | 0.75 | 1.6562 | 9 | 0.75 | 0.96442
| 8 | 8 | 16.9619 | 1.5 | 0.75 | 1.6562 | 9 | 0.75 | 0.9627
| 9 | 9 | 16.9619 | 1.5 | 0.75 | 1.6562 | 9 | 0.75 | 0.9628
| 10 | 10 | 16.9619 | 1.5 | 0.75 | 1.6562 | 9 | 0.75 | 0.96462
| 11 | 11 | 16.9619 | 1.5 | 0.75 | 1.6562 | 9 | 0.75 | 0.96593
| 12 | 12 | 16.9619 | 1.5 | 0.75 | 1.6562 | 9 | 0.75 | 0.96741
| 13 | 13 | 16.9619 | 1.5 | 0.75 | 1.6562 | 9 | 0.75 | 0.96755
| 14 | 14 | 16.9619 | 1.5 | 0.75 | 1.6562 | 9 | 0.75 | 0.96638
| 15 | 15 | 16.9619 | 1.5 | 0.75 | 1.6562 | 9 | 0.75 | 0.96654
| 16 | 16 | 18.1759 | 1.5 | 0.75 | 1.9812 | 10 | 0.75 | 0.90781
| 17 | 17 | 18.1759 | 1.5 | 0.75 | 1.9812 | 10 | 0.75 | 0.90983
| 18 | 18 | 18.1759 | 1.5 | 0.75 | 1.9812 | 10 | 0.75 | 0.89905
| 19 | 19 | 18.1759 | 1.5 | 0.75 | 1.9812 | 10 | 0.75 | 0.9015
| 20 | 20 | 18.1759 | 1.5 | 0.75 | 1.9812 | 10 | 0.75 | 0.90447

## Initial Conditions
Stage | Temperature (F) | Pressure (psia) | Vapor Flow (lbmol/h) | Liquid Flow (lbmol/h) | Liquid Holdup (lbmol) | Vapor Composition Component 1 | Vapor Composition Component 2 | Vapor Composition Component 3 | Liquid Composition Component 1 | Liquid Composition Component 2 | Liquid Composition Component 3 | Vapor Holdup (lbmol)
1 | 113.432 | 222.62 | 0 | 5967.3227 | 1.4878e-15 | 0.85137 | 0.14859 | 4.0702e-05 | 0.85137 | 0.14859 | 4.0702e-05 | 0
2 | 122.9932 | 224.62 | 8665.7334 | 5701.1459 | 51.5014 | 0.85137 | 0.14859 | 4.0702e-05 | 0.85123 | 0.14873 | 3.9973e-05 | 40.2826
3 | 134.048 | 225.0935 | 8704.1693 | 5473.9349 | 45.8752 | 0.85374 | 0.1462 | 5.5549e-05 | 0.72099 | 0.2788 | 0.0002025 | 9.7898
4 | 145.2373 | 225.5372 | 8528.8273 | 5329.7309 | 40.6765 | 0.76631 | 0.23352 | 0.00017031 | 0.59855 | 0.40088 | 0.00056712 | 9.7209
5 | 154.704 | 225.9572 | 8407.8358 | 5258.4789 | 36.0774 | 0.68628 | 0.3133 | 0.00042101 | 0.50161 | 0.4971 | 0.0012908 | 9.6526
6 | 161.6923 | 226.3654 | 8318.2244 | 5228.9475 | 33.3682 | 0.62384 | 0.37525 | 0.00090765 | 0.43328 | 0.5641 | 0.0026248 | 9.6649
7 | 166.4902 | 226.7693 | 8267.116 | 5216.0869 | 32.0834 | 0.58 | 0.4182 | 0.0017918 | 0.38813 | 0.60688 | 0.0049883 | 9.6699
8 | 169.7635 | 227.1729 | 8236.5734 | 5205.0455 | 31.6913 | 0.55094 | 0.44572 | 0.003344 | 0.3588 | 0.63211 | 0.0090894 | 9.6658
9 | 172.1604 | 227.5781 | 8214.5439 | 5185.711 | 31.8746 | 0.53193 | 0.46205 | 0.006018 | 0.33892 | 0.64497 | 0.016114 | 9.6504
10 | 174.2387 | 227.9853 | 8193.037 | 5147.4707 | 32.5824 | 0.51897 | 0.47046 | 0.010566 | 0.32278 | 0.64915 | 0.028071 | 9.5748
11 | 176.5746 | 228.3967 | 8149.8607 | 5076.6529 | 33.8837 | 0.50844 | 0.4733 | 0.018261 | 0.30741 | 0.64447 | 0.048129 | 9.5234
12 | 179.816 | 228.8698 | 8097.9428 | 12372.1922 | 43.434 | 0.49843 | 0.47049 | 0.031072 | 0.29971 | 0.61444 | 0.085853 | 9.7242
13 | 182.978 | 229.376 | 8136.537 | 12402.6848 | 49.1894 | 0.4639 | 0.50366 | 0.032442 | 0.27222 | 0.64077 | 0.087015 | 9.5403
14 | 186.7706 | 229.8803 | 8112.023 | 12445.9474 | 48.2247 | 0.4217 | 0.5441 | 0.034205 | 0.24011 | 0.67132 | 0.088574 | 9.529
15 | 191.1619 | 230.3934 | 8088.1304 | 12506.2342 | 48.8134 | 0.37203 | 0.59144 | 0.036536 | 0.20509 | 0.70429 | 0.090618 | 9.538
16 | 196.0013 | 230.8275 | 8072.8436 | 12584.8307 | 58.6055 | 0.31732 | 0.64313 | 0.039548 | 0.16808 | 0.73828 | 0.093641 | 11.2088
17 | 201.0919 | 231.2719 | 8063.0447 | 12675.9434 | 59.3106 | 0.25679 | 0.69839 | 0.044821 | 0.1309 | 0.77017 | 0.09893 | 11.2011
18 | 206.3644 | 231.7163 | 8070.8094 | 12760.6988 | 57.7621 | 0.1366 | 0.77861 | 0.084799 | 0.10095 | 0.79253 | 0.10652 | 11.1697
19 | 212.0384 | 232.1767 | 8079.8416 | 12798.4693 | 58.4358 | 0.13966 | 0.7963 | 0.064041 | 0.062642 | 0.80983 | 0.12753 | 11.2878
20 | 219.212 | 232.1767 | 8030.0253 | 0 | 0 | 0.077418 | 0.82427 | 0.098312 | 0.037764 | 0.78552 | 0.17671 | 12.6862

## Streams
Stream | Feed | Distillate | Bottom
|  | 0 | 0
Stage | 12 | 1 | 20
Pressure (psia) | 232.0604 | 218.4399 | 232.0604
Vapour fraction | 0 | 0 | 0
Temperature (F) | 174.9992 | 117.938 | 220.7103
Total molar flow (lbmol/h) | 7142.9773 | 2386.9291 | 4761.9849
|  | 0 | 0
Mole flows (lbmol/h)
n-Propane | 2380.9924 | 2161.7646 | 224.6045
n-Butane | 3968.3207 | 225.1507 | 3743.7301
N-Pentane | 793.6641 | 0.013844 | 793.6503

## Boundary State
State | Component 1 (n-Propane) | Component 2 (n-Butane) | Component 3 (n-Pentane)
top_L | 1187.9362 | 214.573 | 0.031152
top_V | 94.8211 | 17.6507 | 0.00080991
bottom_L | 36.9023 | 620.5364 | 136.8842
bottom_V | 1.1022e-09 | 8.0576e-09 | 8.4015e-10

## Energy State
Stage | Tray EL (BTU) | Tray EV (BTU)
1 | 0 | 0
2 | -191099.1777 | 90837.4728
3 | -170912.0901 | 21889.1717
4 | -152326.3569 | 22083.908
5 | -135882.1973 | 22142.8297
6 | -126454.3492 | 22305.5768
7 | -122389.9765 | 22349.3454
8 | -121776.753 | 22317.0213
9 | -123502.7474 | 22235.9189
10 | -127468.8304 | 22015.435
11 | -134031.1127 | 21908.9323
12 | -183514.1778 | 22409.062
13 | -208416.2795 | 21776.2391
14 | -204890.9213 | 21713.0369
15 | -207950.5065 | 21694.9532
16 | -250405.5076 | 25426.206
17 | -254080.0489 | 25326.0591
18 | -247966.6848 | 25134.5106
19 | -251273.4174 | 25367.4928
20 | 0 | 28490.687

## Dynamic Memory
Stage | Prev Tray Pressure (psia) | Prev Tray Temperature (F)
1 | 222.62 | 113.432
2 | 224.62 | 122.9932
3 | 225.0935 | 134.048
4 | 225.5372 | 145.2373
5 | 225.9572 | 154.704
6 | 226.3654 | 161.6923
7 | 226.7693 | 166.4902
8 | 227.1729 | 169.7635
9 | 227.5781 | 172.1604
10 | 227.9853 | 174.2387
11 | 228.3967 | 176.5746
12 | 228.8698 | 179.816
13 | 229.376 | 182.978
14 | 229.8803 | 186.7706
15 | 230.3934 | 191.1619
16 | 230.8275 | 196.0013
17 | 231.2719 | 201.0919
18 | 231.7163 | 206.3644
19 | 232.1767 | 212.0384
20 | 232.1767 | 219.212

## Controller State
Controller | Value
top_pressure_integ | 0
top_pressure_pv_filt_psia | 222.62
top_pressure_mv_cmd_btuph | 222.62
top_pressure_resid_abs_btups | 281.513
top_drum_pressure_T_prev_F | 113.432
distillate_cmd_lbmolph | 2386.9291
bottoms_cmd_lbmolph | 4761.9849