## Specifications
Parameter | Value
Number of Stages | 20
Number of Components | 3
Condenser Type | Total
| Component 1 | Component 2 | Component 3
Component Name | n-Propane | n-Butane | n-Pentane
Condenser Duty (Btu/h) | -49988182.4365
Reboiler Duty (Btu/h) | 54844297.6708
Runtime Mode | hydraulic
Simulation Length (min) | 10
Timestep (sec) | 0.2
Log Frequency (timesteps) | 150
Thermo refresh Delta T (F)
Stage time constant [tau] (sec) | 4
Pressure Model | hydraulic
Condenser Pressure Drop (psi) | 2
Overhead Vapor Line Volume (ft3) | 56
Condenser Vapor Volume (ft3) | 100
Vapor Flow Model | energy
Equilibrium Relaxation Mode | composition-only
Equilibrium Tau (sec) | 4
Equilibrium Energy Damping Gain | 0.2
Equilibrium Relaxation Live PR | TRUE
Include Energy | TRUE
Enable Level Control | FALSE
Top Level PV Mode | true-level
Top Level SP Frac | 0.5
Top Level Kc | 0.5
Bottom Level PV Mode | molar-holdup
Bottom Level SP Frac | 0.5
Bottom Level Kc | 8
Bottom Level Ti (sec) | 120
Top Accumulator Holdup (lbmol) | 1388.9
Bottom Holdup (lbmol) | 794
Enable Pressure Control | FALSE
Pressure Control MV | condenser-duty
Top Pressure SP (psia) | 220.44
Top Pressure Kc | -150000
Condenser Duty Mode | specified
Enable Distillate Composition Control | FALSE
Distillate Composition Component | C4
Distillate Composition SP | 0.11
Distillate Composition Kc | 500
Distillate Composition Ti (sec) | 600
Distillate Composition Reflux Min (lbmol/h) | 2000
Thermo Mode | table
Vapor Holdup Relaxation (sec) | 0
Vapor Flow Relaxation (sec) | 12
Dry Tray K | 40
Distillate Drum Diameter (ft) | 12.1
Distillate Drum Length (ft) | 36.3
Bottom Sump Diameter (ft) | 18.1759
Bottom Sump Height (ft) | 12
Thermo Table | cache/thermo_table.json
Stage Geometry | Start Stage | End Stage | Diameter (ft) | Tray Spacing (ft) | Gas Void Fraction | Weir Height (in) | Weir Length (ft) | Active Area Fraction | Hydraulic C Factor
| 2 | 2 | 16.9619 | 5 | 0.75 | 2 | 9 | 0.75 | 1
| 3 | 3 | 16.9619 | 1.5 | 0.75 | 1.6562 | 9 | 0.75 | 0.96236
| 4 | 4 | 16.9619 | 1.5 | 0.75 | 1.6562 | 9 | 0.75 | 0.9638
| 5 | 5 | 16.9619 | 1.5 | 0.75 | 1.6562 | 9 | 0.75 | 0.96273
| 6 | 6 | 16.9619 | 1.5 | 0.75 | 1.6562 | 9 | 0.75 | 0.96534
| 7 | 7 | 16.9619 | 1.5 | 0.75 | 1.6562 | 9 | 0.75 | 0.96442
| 8 | 8 | 16.9619 | 1.5 | 0.75 | 1.6562 | 9 | 0.75 | 0.9627
| 9 | 9 | 16.9619 | 1.5 | 0.75 | 1.6562 | 9 | 0.75 | 0.9628
| 10 | 10 | 16.9619 | 1.5 | 0.75 | 1.6562 | 9 | 0.75 | 0.96462
| 11 | 11 | 16.9619 | 1.5 | 0.75 | 1.6562 | 9 | 0.75 | 0.96593
| 12 | 12 | 16.9619 | 1.5 | 0.75 | 1.6562 | 9 | 0.75 | 0.96741
| 13 | 13 | 16.9619 | 1.5 | 0.75 | 1.6562 | 9 | 0.75 | 0.96755
| 14 | 14 | 16.9619 | 1.5 | 0.75 | 1.6562 | 9 | 0.75 | 0.96638
| 15 | 15 | 16.9619 | 1.5 | 0.75 | 1.6562 | 9 | 0.75 | 0.96654
| 16 | 16 | 18.1759 | 1.5 | 0.75 | 1.9812 | 10 | 0.75 | 0.90781
| 17 | 17 | 18.1759 | 1.5 | 0.75 | 1.9812 | 10 | 0.75 | 0.90983
| 18 | 18 | 18.1759 | 1.5 | 0.75 | 1.9812 | 10 | 0.75 | 0.89905
| 19 | 19 | 18.1759 | 1.5 | 0.75 | 1.9812 | 10 | 0.75 | 0.9015
| 20 | 20 | 18.1759 | 1.5 | 0.75 | 1.9812 | 10 | 0.75 | 0.90447

## Initial Conditions
Stage | Temperature (F) | Pressure (psia) | Vapor Flow (lbmol/h) | Liquid Flow (lbmol/h) | Liquid Holdup (lbmol) | Vapor Composition Component 1 | Vapor Composition Component 2 | Vapor Composition Component 3 | Liquid Composition Component 1 | Liquid Composition Component 2 | Liquid Composition Component 3 | Vapor Holdup (lbmol)
1 | 113.432 | 222.62 | 0 | 5967.3227 | 1.0215e-15 | 0.81885 | 0.18104 | 0.00010827 | 0.81885 | 0.18104 | 0.00010827 | 0
2 | 122.9938 | 224.62 | 10538.1707 | 5701.1459 | 51.5014 | 0.81885 | 0.18104 | 0.00010827 | 0.82427 | 0.17563 | 9.5014e-05 | 40.2592
3 | 134.048 | 225.2104 | 10632.4937 | 5473.9349 | 45.8752 | 0.68959 | 0.30999 | 0.00041797 | 0.70584 | 0.29382 | 0.00034679 | 9.911
4 | 145.2373 | 225.7781 | 10494.8081 | 5329.7309 | 40.6765 | 0.60466 | 0.39453 | 0.00081161 | 0.59567 | 0.40351 | 0.00082388 | 9.7162
5 | 154.704 | 226.318 | 10174.9052 | 5258.4789 | 36.0774 | 0.68345 | 0.31593 | 0.00061738 | 0.46091 | 0.53705 | 0.0020404 | 9.6438
6 | 161.6923 | 226.841 | 10003.9233 | 5228.9475 | 33.3682 | 0.62286 | 0.37579 | 0.0013417 | 0.38525 | 0.6105 | 0.0042504 | 9.6271
7 | 166.4902 | 227.3585 | 9933.5808 | 5216.0869 | 32.0834 | 0.57855 | 0.41865 | 0.0028023 | 0.33684 | 0.65471 | 0.0084572 | 9.6764
8 | 169.7635 | 227.8757 | 9888.3633 | 5205.0455 | 31.6913 | 0.54099 | 0.45342 | 0.0055903 | 0.29464 | 0.68841 | 0.016951 | 9.6901
9 | 172.1604 | 228.4056 | 9825.9184 | 5185.711 | 31.8746 | 0.53309 | 0.45773 | 0.0091719 | 0.29582 | 0.67693 | 0.027258 | 9.7567
10 | 174.2387 | 228.936 | 9835.9575 | 5147.4707 | 32.5824 | 0.52731 | 0.45833 | 0.014366 | 0.28708 | 0.6696 | 0.043323 | 9.69
11 | 176.5746 | 229.4684 | 9806.1337 | 5076.6529 | 33.8837 | 0.52874 | 0.44879 | 0.022474 | 0.28692 | 0.64783 | 0.065253 | 9.6592
12 | 160.4618 | 229.6595 | 9870.5422 | 12372.1922 | 0.34436 | 0.62139 | 0.34868 | 0.029926 | 0 | 0.81793 | 0.18207 | 8.5937
13 | 224.6218 | 230.082 | 4847.4128 | 12402.6848 | 49.1894 | 0.26105 | 0.62824 | 0.11071 | 0.23649 | 0.64187 | 0.12164 | 12.6834
14 | 186.7706 | 230.4552 | 9569.6248 | 12445.9474 | 48.2247 | 0.42426 | 0.53984 | 0.0359 | 0.21919 | 0.67991 | 0.10089 | 8.9833
15 | 191.1619 | 230.8373 | 7870.3323 | 12506.2342 | 48.8134 | 0.37249 | 0.59082 | 0.036686 | 0.19424 | 0.71105 | 0.094703 | 9.5811
16 | 196.0013 | 231.1616 | 7943.8427 | 12584.8307 | 58.6055 | 0.31732 | 0.64322 | 0.039464 | 0.16143 | 0.74278 | 0.095783 | 11.2115
17 | 201.0919 | 231.4946 | 7964.3315 | 12675.9434 | 59.3106 | 0.25693 | 0.69823 | 0.04484 | 0.12404 | 0.77421 | 0.10174 | 11.189
18 | 206.3644 | 231.831 | 8091.2349 | 12760.6988 | 57.7621 | 0.1336 | 0.77901 | 0.087386 | 0.10206 | 0.79273 | 0.10521 | 11.2138
19 | 212.0384 | 232.1767 | 8055.973 | 12798.4693 | 58.4358 | 0.10665 | 0.80257 | 0.090777 | 0.069296 | 0.80847 | 0.12223 | 11.1921
20 | 219.212 | 232.1767 | 8030.0253 | 0 | 0 | 0.085559 | 0.82065 | 0.09379 | 0.042055 | 0.78807 | 0.16988 | 12.6862

## Streams
Stream | Feed | Distillate | Bottom
|  | 0 | 0
Stage | 12 | 1 | 20
Pressure (psia) | 232.0604 | 218.4399 | 232.0604
Vapour fraction | 0 | 0 | 0
Temperature (F) | 174.9992 | 117.938 | 220.7103
Total molar flow (lbmol/h) | 7142.9773 | 2386.9291 | 4761.9849
|  | 0 | 0
Mole flows (lbmol/h)
n-Propane | 2380.9924 | 2161.7646 | 224.6045
n-Butane | 3968.3207 | 225.1507 | 3743.7301
N-Pentane | 793.6641 | 0.013844 | 793.6503

## Boundary State
State | Component 1 (n-Propane) | Component 2 (n-Butane) | Component 3 (n-Pentane)
top_L | 1226.5555 | 223.4706 | 0.036264
top_V | 94.8211 | 17.6507 | 0.00080991
bottom_L | 36.9075 | 620.5401 | 136.8753
bottom_V | 1.1022e-09 | 8.0576e-09 | 8.4015e-10

## Energy State
Stage | Tray EL (BTU) | Tray EV (BTU)
1 | 0 | 0
2 | -201645.6288 | 69709.0986
3 | -173626.755 | 15303.4174
4 | -152931.2044 | 14994.8914
5 | -136005.5488 | 15067.3705
6 | -126477.96 | 15150.1395
7 | -122393.5784 | 15276.444
8 | -121776.5631 | 15285.2211
9 | -123502.0093 | 15355.1447
10 | -127468.1767 | 15330.5293
11 | -134030.6459 | 15328.0658
12 | 26371.401 | 13558.2584
13 | -190007.8388 | 32317.2254
14 | -163012.4084 | 20590.1161
15 | -185587.604 | 21989.2041
16 | -237551.6041 | 25578.3156
17 | -248344.8693 | 25360.2027
18 | -245728.1707 | 25267.7679
19 | -250451.7693 | 25134.8664
20 | 0 | 28490.687

## Dynamic Memory
Stage | Prev Tray Pressure (psia) | Prev Tray Temperature (F)
1 | 222.62 | 113.432
2 | 224.62 | 122.9938
3 | 225.2104 | 134.048
4 | 225.7781 | 145.2373
5 | 226.318 | 154.704
6 | 226.841 | 161.6923
7 | 227.3585 | 166.4902
8 | 227.8757 | 169.7635
9 | 228.4056 | 172.1604
10 | 228.936 | 174.2387
11 | 229.4684 | 176.5746
12 | 229.6595 | 160.4618
13 | 230.082 | 224.6218
14 | 230.4552 | 186.7706
15 | 230.8373 | 191.1619
16 | 231.1616 | 196.0013
17 | 231.4946 | 201.0919
18 | 231.831 | 206.3644
19 | 232.1767 | 212.0384
20 | 232.1767 | 219.212

## Controller State
Controller | Value
top_pressure_integ | 0
top_pressure_pv_filt_psia | 222.62
top_pressure_mv_cmd_btuph | 222.62
top_pressure_resid_abs_btups | 1408.6828
top_drum_pressure_T_prev_F | 113.432
distillate_cmd_lbmolph | 2386.9291
bottoms_cmd_lbmolph | 4761.9849