## Specifications
Parameter | Value
Number of Stages | 20
Number of Components | 3
Condenser Type | Total
| Component 1 | Component 2 | Component 3
Component Name | n-Propane | n-Butane | n-Pentane
Condenser Duty (Btu/h) | -49988182.4365
Reboiler Duty (Btu/h) | 54844297.6708
Runtime Mode | hydraulic
Simulation Length (min) | 10
Timestep (sec) | 0.2
Log Frequency (timesteps) | 150
Thermo refresh Delta T (F)
Stage time constant [tau] (sec) | 4
Pressure Model | hydraulic
Condenser Pressure Drop (psi) | 2
Overhead Vapor Line Volume (ft3) | 56
Condenser Vapor Volume (ft3) | 100
Vapor Flow Model | energy
Equilibrium Relaxation Mode | composition-only
Equilibrium Tau (sec) | 4
Equilibrium Energy Damping Gain | 0.2
Equilibrium Relaxation Live PR | TRUE
Include Energy | TRUE
Enable Level Control | FALSE
Top Level PV Mode | true-level
Top Level SP Frac | 0.5
Top Level Kc | 0.5
Bottom Level PV Mode | molar-holdup
Bottom Level SP Frac | 0.5
Bottom Level Kc | 8
Bottom Level Ti (sec) | 120
Top Accumulator Holdup (lbmol) | 1388.9
Bottom Holdup (lbmol) | 794
Enable Pressure Control | FALSE
Pressure Control MV | condenser-duty
Top Pressure SP (psia) | 220.44
Top Pressure Kc | -150000
Condenser Duty Mode | specified
Enable Distillate Composition Control | FALSE
Distillate Composition Component | C4
Distillate Composition SP | 0.11
Distillate Composition Kc | 500
Distillate Composition Ti (sec) | 600
Distillate Composition Reflux Min (lbmol/h) | 2000
Thermo Mode | table
Vapor Holdup Relaxation (sec) | 0
Vapor Flow Relaxation (sec) | 12
Dry Tray K | 40
Distillate Drum Diameter (ft) | 12.1
Distillate Drum Length (ft) | 36.3
Bottom Sump Diameter (ft) | 18.1759
Bottom Sump Height (ft) | 12
Thermo Table | cache/thermo_table.json
Stage Geometry | Start Stage | End Stage | Diameter (ft) | Tray Spacing (ft) | Gas Void Fraction | Weir Height (in) | Weir Length (ft) | Active Area Fraction | Hydraulic C Factor
| 2 | 2 | 16.9619 | 5 | 0.75 | 2 | 9 | 0.75 | 1
| 3 | 3 | 16.9619 | 1.5 | 0.75 | 1.6562 | 9 | 0.75 | 0.96236
| 4 | 4 | 16.9619 | 1.5 | 0.75 | 1.6562 | 9 | 0.75 | 0.9638
| 5 | 5 | 16.9619 | 1.5 | 0.75 | 1.6562 | 9 | 0.75 | 0.96273
| 6 | 6 | 16.9619 | 1.5 | 0.75 | 1.6562 | 9 | 0.75 | 0.96534
| 7 | 7 | 16.9619 | 1.5 | 0.75 | 1.6562 | 9 | 0.75 | 0.96442
| 8 | 8 | 16.9619 | 1.5 | 0.75 | 1.6562 | 9 | 0.75 | 0.9627
| 9 | 9 | 16.9619 | 1.5 | 0.75 | 1.6562 | 9 | 0.75 | 0.9628
| 10 | 10 | 16.9619 | 1.5 | 0.75 | 1.6562 | 9 | 0.75 | 0.96462
| 11 | 11 | 16.9619 | 1.5 | 0.75 | 1.6562 | 9 | 0.75 | 0.96593
| 12 | 12 | 16.9619 | 1.5 | 0.75 | 1.6562 | 9 | 0.75 | 0.96741
| 13 | 13 | 16.9619 | 1.5 | 0.75 | 1.6562 | 9 | 0.75 | 0.96755
| 14 | 14 | 16.9619 | 1.5 | 0.75 | 1.6562 | 9 | 0.75 | 0.96638
| 15 | 15 | 16.9619 | 1.5 | 0.75 | 1.6562 | 9 | 0.75 | 0.96654
| 16 | 16 | 18.1759 | 1.5 | 0.75 | 1.9812 | 10 | 0.75 | 0.90781
| 17 | 17 | 18.1759 | 1.5 | 0.75 | 1.9812 | 10 | 0.75 | 0.90983
| 18 | 18 | 18.1759 | 1.5 | 0.75 | 1.9812 | 10 | 0.75 | 0.89905
| 19 | 19 | 18.1759 | 1.5 | 0.75 | 1.9812 | 10 | 0.75 | 0.9015
| 20 | 20 | 18.1759 | 1.5 | 0.75 | 1.9812 | 10 | 0.75 | 0.90447

## Initial Conditions
Stage | Temperature (F) | Pressure (psia) | Vapor Flow (lbmol/h) | Liquid Flow (lbmol/h) | Liquid Holdup (lbmol) | Vapor Composition Component 1 | Vapor Composition Component 2 | Vapor Composition Component 3 | Liquid Composition Component 1 | Liquid Composition Component 2 | Liquid Composition Component 3 | Vapor Holdup (lbmol)
1 | 113.432 | 222.62 | 0 | 5967.3227 | 2.3273e-15 | 0.68213 | 0.30411 | 0.013753 | 0.68213 | 0.30411 | 0.013753 | 0
2 | 122.9932 | 224.62 | 7363.3827 | 5701.1459 | 60.374 | 0.68213 | 0.30411 | 0.013753 | 0.68682 | 0.29988 | 0.013301 | 41.3046
3 | 134.048 | 225.1896 | 7167.5846 | 5473.9349 | 53.4489 | 0.56084 | 0.41316 | 0.025998 | 0.58279 | 0.39371 | 0.023499 | 10.2317
4 | 145.2373 | 225.7149 | 7050.7758 | 5329.7309 | 45.4833 | 0.46964 | 0.49369 | 0.03666 | 0.49351 | 0.47302 | 0.033468 | 10.2253
5 | 154.704 | 226.1928 | 7014.0837 | 5258.4789 | 38.4524 | 0.39683 | 0.55646 | 0.046712 | 0.45941 | 0.5036 | 0.036989 | 10.1116
6 | 161.6923 | 226.614 | 7062.7208 | 5228.9475 | 34.3526 | 0.35581 | 0.59095 | 0.053237 | 0.46625 | 0.49948 | 0.034261 | 9.4328
7 | 166.4902 | 226.9905 | 7113.6532 | 5216.0869 | 32.5121 | 0.35339 | 0.59292 | 0.053685 | 0.42357 | 0.53706 | 0.03937 | 8.774
8 | 169.7635 | 227.4081 | 7119.1942 | 5205.0455 | 32.0593 | 0.29885 | 0.63871 | 0.062446 | 0.39357 | 0.56306 | 0.043372 | 9.2929
9 | 172.1604 | 227.7893 | 7108.6257 | 5185.711 | 32.5191 | 0.27615 | 0.65661 | 0.067244 | 0.40081 | 0.55951 | 0.039684 | 8.6606
10 | 174.2387 | 228.1805 | 7074.8209 | 5147.4707 | 33.857 | 0.28033 | 0.65302 | 0.066654 | 0.39444 | 0.56729 | 0.038272 | 8.6698
11 | 176.5746 | 228.5855 | 7040.5127 | 5076.6529 | 36.2443 | 0.28469 | 0.64927 | 0.066047 | 0.37209 | 0.58871 | 0.039201 | 8.6305
12 | 179.816 | 229.0023 | 6995.9837 | 12372.1922 | 38.3486 | 0.28917 | 0.64538 | 0.065448 | 0.34448 | 0.57401 | 0.081511 | 8.4956
13 | 182.978 | 229.4768 | 6868.5808 | 12402.6848 | 48.1729 | 0.29377 | 0.64136 | 0.064873 | 0.33828 | 0.57992 | 0.081797 | 8.4025
14 | 186.7706 | 229.9443 | 6845.9669 | 12445.9474 | 46.7826 | 0.29838 | 0.63729 | 0.064336 | 0.33259 | 0.58546 | 0.081946 | 8.5567
15 | 191.1619 | 230.4145 | 6817.9184 | 12506.2342 | 46.8039 | 0.30322 | 0.63297 | 0.063804 | 0.32683 | 0.59114 | 0.082035 | 8.5167
16 | 196.0013 | 230.8124 | 6784.0273 | 12584.8307 | 55.9856 | 0.30812 | 0.62857 | 0.063301 | 0.31847 | 0.59919 | 0.082344 | 10.0794
17 | 201.0919 | 231.2136 | 6725.3124 | 12675.9434 | 56.2736 | 0.31394 | 0.62329 | 0.06277 | 0.30759 | 0.60929 | 0.083123 | 10.038
18 | 206.3644 | 231.6863 | 6663.7969 | 12760.6988 | 54.9369 | 0.31948 | 0.61808 | 0.062441 | 0.29454 | 0.62104 | 0.08442 | 13.2943
19 | 212.0384 | 232.1767 | 7972.9348 | 12798.4693 | 57.1768 | 0.32479 | 0.61268 | 0.062531 | 0.27987 | 0.63425 | 0.085884 | 10.2374
20 | 219.212 | 232.1767 | 8030.0253 | 0 | 0 | 0.33263 | 0.6067 | 0.060664 | 0.19101 | 0.68063 | 0.12836 | 12.6862

## Streams
Stream | Feed | Distillate | Bottom
|  | 0 | 0
Stage | 12 | 1 | 20
Pressure (psia) | 232.0604 | 218.4399 | 232.0604
Vapour fraction | 0 | 0 | 0
Temperature (F) | 174.9992 | 117.938 | 220.7103
Total molar flow (lbmol/h) | 7142.9773 | 2386.9291 | 4761.9849
|  | 0 | 0
Mole flows (lbmol/h)
n-Propane | 2380.9924 | 2161.7646 | 224.6045
n-Butane | 3968.3207 | 225.1507 | 3743.7301
N-Pentane | 793.6641 | 0.013844 | 793.6503

## Boundary State
State | Component 1 (n-Propane) | Component 2 (n-Butane) | Component 3 (n-Pentane)
top_L | 1140.4588 | 256.0416 | 2.6724
top_V | 94.8211 | 17.6507 | 0.00080991
bottom_L | 62.3314 | 605.3205 | 126.8864
bottom_V | 1.1022e-09 | 8.0576e-09 | 8.4015e-10

## Energy State
Stage | Tray EL (BTU) | Tray EV (BTU)
1 | 0 | 0
2 | -242091.405 | 89729.422
3 | -211383.1648 | 22229.0325
4 | -177925.0048 | 22324.8088
5 | -149068.1538 | 21865.7856
6 | -132188.0346 | 19977.3461
7 | -124384.9338 | 18678.2133
8 | -122176.2944 | 19772.2135
9 | -123709.2606 | 18807.53
10 | -128866.7754 | 19098.3534
11 | -138365.946 | 19359.5814
12 | -159543.5219 | 19517.556
13 | -200640.983 | 19919.862
14 | -195106.3048 | 21105.0417
15 | -195492.9003 | 21499.452
16 | -234335.4182 | 25949.1319
17 | -236098.1274 | 26375.3518
18 | -231068.908 | 35474.5644
19 | -241154.8653 | 23485.9362
20 | 0 | 28490.687

## Dynamic Memory
Stage | Prev Tray Pressure (psia) | Prev Tray Temperature (F)
1 | 222.62 | 113.432
2 | 224.62 | 122.9932
3 | 225.1896 | 134.048
4 | 225.7149 | 145.2373
5 | 226.1928 | 154.704
6 | 226.614 | 161.6923
7 | 226.9905 | 166.4902
8 | 227.4081 | 169.7635
9 | 227.7893 | 172.1604
10 | 228.1805 | 174.2387
11 | 228.5855 | 176.5746
12 | 229.0023 | 179.816
13 | 229.4768 | 182.978
14 | 229.9443 | 186.7706
15 | 230.4145 | 191.1619
16 | 230.8124 | 196.0013
17 | 231.2136 | 201.0919
18 | 231.6863 | 206.3644
19 | 232.1767 | 212.0384
20 | 232.1767 | 219.212

## Controller State
Controller | Value
top_pressure_integ | 0
top_pressure_pv_filt_psia | 222.62
top_pressure_mv_cmd_btuph | 222.62
top_pressure_resid_abs_btups | 552.5456
top_drum_pressure_T_prev_F | 113.432
distillate_cmd_lbmolph | 2386.9291
bottoms_cmd_lbmolph | 4761.9849