## Specifications
Parameter | Value
Number of Stages | 20
Number of Components | 3
Condenser Type | Total
| Component 1 | Component 2 | Component 3
Component Name | n-Propane | n-Butane | n-Pentane
Condenser Duty (Btu/h) | -49988182.4365
Reboiler Duty (Btu/h) | 54844297.6708
Runtime Mode | hydraulic
Simulation Length (min) | 10
Timestep (sec) | 0.2
Log Frequency (timesteps) | 150
Thermo refresh Delta T (F)
Stage time constant [tau] (sec) | 4
Pressure Model | hydraulic
Condenser Pressure Drop (psi) | 2
Overhead Vapor Line Volume (ft3) | 56
Condenser Vapor Volume (ft3) | 100
Vapor Flow Model | energy
Equilibrium Relaxation Mode | composition-only
Equilibrium Tau (sec) | 4
Equilibrium Energy Damping Gain | 0.2
Equilibrium Relaxation Live PR | TRUE
Include Energy | TRUE
Enable Level Control | FALSE
Top Level PV Mode | true-level
Top Level SP Frac | 0.5
Top Level Kc | 0.5
Bottom Level PV Mode | molar-holdup
Bottom Level SP Frac | 0.5
Bottom Level Kc | 8
Bottom Level Ti (sec) | 120
Top Accumulator Holdup (lbmol) | 1388.9
Bottom Holdup (lbmol) | 794
Enable Pressure Control | FALSE
Pressure Control MV | condenser-duty
Top Pressure SP (psia) | 220.44
Top Pressure Kc | -150000
Condenser Duty Mode | specified
Enable Distillate Composition Control | FALSE
Distillate Composition Component | C4
Distillate Composition SP | 0.11
Distillate Composition Kc | 500
Distillate Composition Ti (sec) | 600
Distillate Composition Reflux Min (lbmol/h) | 2000
Thermo Mode | table
Vapor Holdup Relaxation (sec) | 0
Vapor Flow Relaxation (sec) | 12
Dry Tray K | 40
Distillate Drum Diameter (ft) | 12.1
Distillate Drum Length (ft) | 36.3
Bottom Sump Diameter (ft) | 18.1759
Bottom Sump Height (ft) | 12
Thermo Table | cache/thermo_table.json
Stage Geometry | Start Stage | End Stage | Diameter (ft) | Tray Spacing (ft) | Gas Void Fraction | Weir Height (in) | Weir Length (ft) | Active Area Fraction | Hydraulic C Factor
| 2 | 2 | 16.9619 | 5 | 0.75 | 2 | 9 | 0.75 | 1
| 3 | 3 | 16.9619 | 1.5 | 0.75 | 1.6562 | 9 | 0.75 | 0.96236
| 4 | 4 | 16.9619 | 1.5 | 0.75 | 1.6562 | 9 | 0.75 | 0.9638
| 5 | 5 | 16.9619 | 1.5 | 0.75 | 1.6562 | 9 | 0.75 | 0.96273
| 6 | 6 | 16.9619 | 1.5 | 0.75 | 1.6562 | 9 | 0.75 | 0.96534
| 7 | 7 | 16.9619 | 1.5 | 0.75 | 1.6562 | 9 | 0.75 | 0.96442
| 8 | 8 | 16.9619 | 1.5 | 0.75 | 1.6562 | 9 | 0.75 | 0.9627
| 9 | 9 | 16.9619 | 1.5 | 0.75 | 1.6562 | 9 | 0.75 | 0.9628
| 10 | 10 | 16.9619 | 1.5 | 0.75 | 1.6562 | 9 | 0.75 | 0.96462
| 11 | 11 | 16.9619 | 1.5 | 0.75 | 1.6562 | 9 | 0.75 | 0.96593
| 12 | 12 | 16.9619 | 1.5 | 0.75 | 1.6562 | 9 | 0.75 | 0.96741
| 13 | 13 | 16.9619 | 1.5 | 0.75 | 1.6562 | 9 | 0.75 | 0.96755
| 14 | 14 | 16.9619 | 1.5 | 0.75 | 1.6562 | 9 | 0.75 | 0.96638
| 15 | 15 | 16.9619 | 1.5 | 0.75 | 1.6562 | 9 | 0.75 | 0.96654
| 16 | 16 | 18.1759 | 1.5 | 0.75 | 1.9812 | 10 | 0.75 | 0.90781
| 17 | 17 | 18.1759 | 1.5 | 0.75 | 1.9812 | 10 | 0.75 | 0.90983
| 18 | 18 | 18.1759 | 1.5 | 0.75 | 1.9812 | 10 | 0.75 | 0.89905
| 19 | 19 | 18.1759 | 1.5 | 0.75 | 1.9812 | 10 | 0.75 | 0.9015
| 20 | 20 | 18.1759 | 1.5 | 0.75 | 1.9812 | 10 | 0.75 | 0.90447

## Initial Conditions
Stage | Temperature (F) | Pressure (psia) | Vapor Flow (lbmol/h) | Liquid Flow (lbmol/h) | Liquid Holdup (lbmol) | Vapor Composition Component 1 | Vapor Composition Component 2 | Vapor Composition Component 3 | Liquid Composition Component 1 | Liquid Composition Component 2 | Liquid Composition Component 3 | Vapor Holdup (lbmol)
1 | 113.432 | 222.62 | 0 | 5967.3227 | 6.7238e-16 | 0.67558 | 0.30991 | 0.014505 | 0.67558 | 0.30991 | 0.014505 | 0
2 | 122.9932 | 224.62 | 7373.695 | 5701.1459 | 60.374 | 0.67558 | 0.30991 | 0.014505 | 0.68054 | 0.30545 | 0.014019 | 41.3973
3 | 134.048 | 225.1978 | 7163.5569 | 5473.9349 | 53.4489 | 0.54573 | 0.42634 | 0.02793 | 0.57845 | 0.39745 | 0.024092 | 10.3133
4 | 145.2373 | 225.7353 | 7078.8981 | 5329.7309 | 45.4833 | 0.45944 | 0.50216 | 0.0384 | 0.47049 | 0.49267 | 0.03684 | 10.3255
5 | 154.704 | 226.2196 | 7014.0418 | 5258.4789 | 38.4524 | 0.36158 | 0.58576 | 0.052662 | 0.47589 | 0.48969 | 0.034419 | 10.2428
6 | 161.6923 | 226.6082 | 7123.2822 | 5228.9475 | 34.3526 | 0.34613 | 0.59842 | 0.055456 | 0.48242 | 0.48557 | 0.032019 | 8.8381
7 | 166.4902 | 226.9891 | 7139.8956 | 5216.0869 | 32.5121 | 0.33667 | 0.60626 | 0.057077 | 0.44189 | 0.52114 | 0.036974 | 8.7769
8 | 169.7635 | 227.3699 | 7132.3781 | 5205.0455 | 32.0593 | 0.29252 | 0.64321 | 0.064274 | 0.42693 | 0.53534 | 0.037724 | 8.748
9 | 172.1604 | 227.7548 | 7113.9552 | 5185.711 | 32.5191 | 0.27576 | 0.65695 | 0.067284 | 0.42857 | 0.53592 | 0.03551 | 8.6752
10 | 174.2387 | 228.1496 | 7079.4143 | 5147.4707 | 33.857 | 0.2799 | 0.65338 | 0.06672 | 0.40784 | 0.5553 | 0.036864 | 8.6851
11 | 176.5746 | 228.5585 | 7044.3867 | 5076.6529 | 36.2443 | 0.28424 | 0.64963 | 0.066125 | 0.37477 | 0.58567 | 0.039564 | 8.6485
12 | 179.816 | 228.9787 | 6999.7763 | 12372.1922 | 38.3486 | 0.28872 | 0.64575 | 0.06553 | 0.34426 | 0.5739 | 0.081844 | 8.5132
13 | 182.978 | 229.4568 | 6871.9089 | 12402.6848 | 48.1729 | 0.29331 | 0.64173 | 0.064952 | 0.33727 | 0.58056 | 0.082171 | 8.4036
14 | 186.7706 | 229.928 | 6849.866 | 12445.9474 | 46.7826 | 0.29791 | 0.63768 | 0.064411 | 0.33131 | 0.58642 | 0.082275 | 8.5667
15 | 191.1619 | 230.4018 | 6822.3328 | 12506.2342 | 46.8039 | 0.30274 | 0.63339 | 0.063876 | 0.3255 | 0.5922 | 0.082301 | 8.5264
16 | 196.0013 | 230.8028 | 6788.9016 | 12584.8307 | 55.9856 | 0.30761 | 0.62901 | 0.063374 | 0.31727 | 0.60018 | 0.082544 | 10.0891
17 | 201.0919 | 231.2072 | 6730.5773 | 12675.9434 | 56.2736 | 0.31338 | 0.62377 | 0.062853 | 0.30661 | 0.61012 | 0.083272 | 10.0481
18 | 206.3644 | 231.6827 | 6669.6338 | 12760.6988 | 54.9369 | 0.31884 | 0.61862 | 0.062545 | 0.29378 | 0.62169 | 0.084532 | 13.2617
19 | 212.0384 | 232.1767 | 7971.8061 | 12798.4693 | 57.1768 | 0.32406 | 0.61329 | 0.062657 | 0.2793 | 0.63474 | 0.085958 | 10.2748
20 | 219.212 | 232.1767 | 8030.0253 | 0 | 0 | 0.33199 | 0.60728 | 0.06073 | 0.19056 | 0.68099 | 0.12845 | 12.6862

## Streams
Stream | Feed | Distillate | Bottom
|  | 0 | 0
Stage | 12 | 1 | 20
Pressure (psia) | 232.0604 | 218.4399 | 232.0604
Vapour fraction | 0 | 0 | 0
Temperature (F) | 174.9992 | 117.938 | 220.7103
Total molar flow (lbmol/h) | 7142.9773 | 2386.9291 | 4761.9849
|  | 0 | 0
Mole flows (lbmol/h)
n-Propane | 2380.9924 | 2161.7646 | 224.6045
n-Butane | 3968.3207 | 225.1507 | 3743.7301
N-Pentane | 793.6641 | 0.013844 | 793.6503

## Boundary State
State | Component 1 (n-Propane) | Component 2 (n-Butane) | Component 3 (n-Pentane)
top_L | 1139.2731 | 257.3925 | 2.8249
top_V | 94.8211 | 17.6507 | 0.00080991
bottom_L | 62.3083 | 605.2983 | 126.851
bottom_V | 1.1022e-09 | 8.0576e-09 | 8.4015e-10

## Energy State
Stage | Tray EL (BTU) | Tray EV (BTU)
1 | 0 | 0
2 | -242823.871 | 89764.5619
3 | -211850.7706 | 22504.9021
4 | -178213.3615 | 22762.0061
5 | -149244.6033 | 22601.954
6 | -132297.9044 | 19126.9808
7 | -124454.6238 | 18950.0356
8 | -122222.2987 | 18870.173
9 | -123742.0105 | 18770.6656
10 | -128891.9552 | 19010.9475
11 | -138385.7307 | 19235.7273
12 | -159550.9386 | 19363.903
13 | -200648.4449 | 19714.7961
14 | -195111.933 | 20936.7332
15 | -195497.0929 | 21355.4509
16 | -234338.7776 | 25813.6417
17 | -236100.2625 | 26281.8303
18 | -231070.1705 | 35278.3663
19 | -241155.6098 | 23582.4823
20 | 0 | 28490.687

## Dynamic Memory
Stage | Prev Tray Pressure (psia) | Prev Tray Temperature (F)
1 | 222.62 | 113.432
2 | 224.62 | 122.9932
3 | 225.1978 | 134.048
4 | 225.7353 | 145.2373
5 | 226.2196 | 154.704
6 | 226.6082 | 161.6923
7 | 226.9891 | 166.4902
8 | 227.3699 | 169.7635
9 | 227.7548 | 172.1604
10 | 228.1496 | 174.2387
11 | 228.5585 | 176.5746
12 | 228.9787 | 179.816
13 | 229.4568 | 182.978
14 | 229.928 | 186.7706
15 | 230.4018 | 191.1619
16 | 230.8028 | 196.0013
17 | 231.2072 | 201.0919
18 | 231.6827 | 206.3644
19 | 232.1767 | 212.0384
20 | 232.1767 | 219.212

## Controller State
Controller | Value
top_level_integ | 0.00051827
bottom_level_integ | 0.00028518
top_pressure_integ | 0
top_pressure_pv_filt_psia | 222.62
top_pressure_mv_cmd_btuph | 222.62
top_pressure_resid_abs_btups | 539.9283
top_drum_pressure_T_prev_F | 113.432
distillate_cmd_lbmolph | 2393.2073
bottoms_cmd_lbmolph | 4765.0057