## Specifications
Parameter | Value
Number of Stages | 20
Number of Components | 3
Condenser Type | Total
| Component 1 | Component 2 | Component 3
Component Name | n-Propane | n-Butane | n-Pentane
Condenser Duty (Btu/h) | -49988182.4365
Reboiler Duty (Btu/h) | 54844297.6708
Runtime Mode | hydraulic
Simulation Length (min) | 10
Timestep (sec) | 0.2
Log Frequency (timesteps) | 150
Thermo refresh Delta T (F)
Stage time constant [tau] (sec) | 4
Pressure Model | hydraulic
Condenser Pressure Drop (psi) | 2
Overhead Vapor Line Volume (ft3) | 56
Condenser Vapor Volume (ft3) | 100
Vapor Flow Model | energy
Equilibrium Relaxation Mode | composition-only
Equilibrium Tau (sec) | 4
Equilibrium Energy Damping Gain | 0.2
Equilibrium Relaxation Live PR | TRUE
Include Energy | TRUE
Enable Level Control | FALSE
Top Level PV Mode | true-level
Top Level SP Frac | 0.5
Top Level Kc | 0.5
Bottom Level PV Mode | molar-holdup
Bottom Level SP Frac | 0.5
Bottom Level Kc | 8
Bottom Level Ti (sec) | 120
Top Accumulator Holdup (lbmol) | 1388.9
Bottom Holdup (lbmol) | 794
Enable Pressure Control | FALSE
Pressure Control MV | condenser-duty
Top Pressure SP (psia) | 220.44
Top Pressure Kc | -150000
Condenser Duty Mode | specified
Enable Distillate Composition Control | FALSE
Distillate Composition Component | C4
Distillate Composition SP | 0.11
Distillate Composition Kc | 500
Distillate Composition Ti (sec) | 600
Distillate Composition Reflux Min (lbmol/h) | 2000
Thermo Mode | table
Vapor Holdup Relaxation (sec) | 0
Vapor Flow Relaxation (sec) | 12
Dry Tray K | 40
Distillate Drum Diameter (ft) | 12.1
Distillate Drum Length (ft) | 36.3
Bottom Sump Diameter (ft) | 18.1759
Bottom Sump Height (ft) | 12
Thermo Table | cache/thermo_table.json
Stage Geometry | Start Stage | End Stage | Diameter (ft) | Tray Spacing (ft) | Gas Void Fraction | Weir Height (in) | Weir Length (ft) | Active Area Fraction | Hydraulic C Factor
| 2 | 2 | 16.9619 | 5 | 0.75 | 2 | 9 | 0.75 | 1
| 3 | 3 | 16.9619 | 1.5 | 0.75 | 1.6562 | 9 | 0.75 | 0.96236
| 4 | 4 | 16.9619 | 1.5 | 0.75 | 1.6562 | 9 | 0.75 | 0.9638
| 5 | 5 | 16.9619 | 1.5 | 0.75 | 1.6562 | 9 | 0.75 | 0.96273
| 6 | 6 | 16.9619 | 1.5 | 0.75 | 1.6562 | 9 | 0.75 | 0.96534
| 7 | 7 | 16.9619 | 1.5 | 0.75 | 1.6562 | 9 | 0.75 | 0.96442
| 8 | 8 | 16.9619 | 1.5 | 0.75 | 1.6562 | 9 | 0.75 | 0.9627
| 9 | 9 | 16.9619 | 1.5 | 0.75 | 1.6562 | 9 | 0.75 | 0.9628
| 10 | 10 | 16.9619 | 1.5 | 0.75 | 1.6562 | 9 | 0.75 | 0.96462
| 11 | 11 | 16.9619 | 1.5 | 0.75 | 1.6562 | 9 | 0.75 | 0.96593
| 12 | 12 | 16.9619 | 1.5 | 0.75 | 1.6562 | 9 | 0.75 | 0.96741
| 13 | 13 | 16.9619 | 1.5 | 0.75 | 1.6562 | 9 | 0.75 | 0.96755
| 14 | 14 | 16.9619 | 1.5 | 0.75 | 1.6562 | 9 | 0.75 | 0.96638
| 15 | 15 | 16.9619 | 1.5 | 0.75 | 1.6562 | 9 | 0.75 | 0.96654
| 16 | 16 | 18.1759 | 1.5 | 0.75 | 1.9812 | 10 | 0.75 | 0.90781
| 17 | 17 | 18.1759 | 1.5 | 0.75 | 1.9812 | 10 | 0.75 | 0.90983
| 18 | 18 | 18.1759 | 1.5 | 0.75 | 1.9812 | 10 | 0.75 | 0.89905
| 19 | 19 | 18.1759 | 1.5 | 0.75 | 1.9812 | 10 | 0.75 | 0.9015
| 20 | 20 | 18.1759 | 1.5 | 0.75 | 1.9812 | 10 | 0.75 | 0.90447

## Initial Conditions
Stage | Temperature (F) | Pressure (psia) | Vapor Flow (lbmol/h) | Liquid Flow (lbmol/h) | Liquid Holdup (lbmol) | Vapor Composition Component 1 | Vapor Composition Component 2 | Vapor Composition Component 3 | Liquid Composition Component 1 | Liquid Composition Component 2 | Liquid Composition Component 3 | Vapor Holdup (lbmol)
1 | 113.432 | 222.62 | 0 | 5967.3227 | 2.2468e-15 | 0.67076 | 0.31399 | 0.015257 | 0.67076 | 0.31399 | 0.015257 | 0
2 | 122.9932 | 224.62 | 7385.6672 | 5701.1459 | 60.374 | 0.67076 | 0.31399 | 0.015257 | 0.67577 | 0.30948 | 0.014757 | 41.4777
3 | 134.048 | 225.2041 | 7171.9603 | 5473.9349 | 53.4489 | 0.54049 | 0.43059 | 0.028918 | 0.56809 | 0.40624 | 0.025664 | 10.3859
4 | 145.2373 | 225.7395 | 7081.6148 | 5329.7309 | 45.4833 | 0.44945 | 0.51059 | 0.039962 | 0.48842 | 0.47697 | 0.034616 | 10.3238
5 | 154.704 | 226.2194 | 7059.2495 | 5258.4789 | 38.4524 | 0.37016 | 0.57864 | 0.051207 | 0.50162 | 0.46703 | 0.031345 | 10.1151
6 | 161.6923 | 226.6071 | 7173.7751 | 5228.9475 | 34.3526 | 0.36446 | 0.58315 | 0.052391 | 0.49766 | 0.4718 | 0.030537 | 8.6814
7 | 166.4902 | 226.9863 | 7131.2544 | 5216.0869 | 32.5121 | 0.35059 | 0.59479 | 0.054623 | 0.46386 | 0.5018 | 0.034337 | 8.735
8 | 169.7635 | 227.3659 | 7114.0826 | 5205.0455 | 32.0593 | 0.31361 | 0.62574 | 0.060642 | 0.44006 | 0.52347 | 0.036463 | 8.7481
9 | 172.1604 | 227.7502 | 7110.7039 | 5185.711 | 32.5191 | 0.28471 | 0.64958 | 0.065709 | 0.4166 | 0.54546 | 0.037939 | 8.715
10 | 174.2387 | 228.1454 | 7088.5252 | 5147.4707 | 33.857 | 0.27935 | 0.65382 | 0.066834 | 0.39541 | 0.56626 | 0.038328 | 8.6721
11 | 176.5746 | 228.5549 | 7054.8111 | 5076.6529 | 36.2443 | 0.28366 | 0.65012 | 0.066221 | 0.36873 | 0.59173 | 0.039539 | 8.6352
12 | 179.816 | 228.9762 | 7010.7549 | 12372.1922 | 38.3486 | 0.28809 | 0.6463 | 0.065617 | 0.34288 | 0.57547 | 0.081646 | 8.511
13 | 182.978 | 229.4549 | 6882.1708 | 12402.6848 | 48.1729 | 0.29262 | 0.64234 | 0.065037 | 0.33672 | 0.58135 | 0.081927 | 8.3775
14 | 186.7706 | 229.9266 | 6859.7495 | 12445.9474 | 46.7826 | 0.29714 | 0.63836 | 0.064501 | 0.33104 | 0.58687 | 0.08209 | 8.553
15 | 191.1619 | 230.401 | 6831.9245 | 12506.2342 | 46.8039 | 0.30189 | 0.63414 | 0.063973 | 0.32519 | 0.5926 | 0.082204 | 8.514
16 | 196.0013 | 230.8025 | 6798.3834 | 12584.8307 | 55.9856 | 0.3067 | 0.62983 | 0.063473 | 0.31671 | 0.60074 | 0.082547 | 10.0773
17 | 201.0919 | 231.2073 | 6740.152 | 12675.9434 | 56.2736 | 0.31243 | 0.62463 | 0.062934 | 0.30577 | 0.61088 | 0.083356 | 10.0387
18 | 206.3644 | 231.6826 | 6680.1073 | 12760.6988 | 54.9369 | 0.31793 | 0.61949 | 0.062573 | 0.29276 | 0.62257 | 0.084669 | 13.2123
19 | 212.0384 | 232.1767 | 7972.92 | 12798.4693 | 57.1768 | 0.32321 | 0.61417 | 0.062625 | 0.27816 | 0.63567 | 0.086168 | 10.28
20 | 219.212 | 232.1767 | 8030.0253 | 0 | 0 | 0.33071 | 0.60838 | 0.060908 | 0.18966 | 0.68163 | 0.12871 | 12.6862

## Streams
Stream | Feed | Distillate | Bottom
|  | 0 | 0
Stage | 12 | 1 | 20
Pressure (psia) | 232.0604 | 218.4399 | 232.0604
Vapour fraction | 0 | 0 | 0
Temperature (F) | 174.9992 | 117.938 | 220.7103
Total molar flow (lbmol/h) | 7142.9773 | 2386.9291 | 4761.9849
|  | 0 | 0
Mole flows (lbmol/h)
n-Propane | 2380.9924 | 2161.7646 | 224.6045
n-Butane | 3968.3207 | 225.1507 | 3743.7301
N-Pentane | 793.6641 | 0.013844 | 793.6503

## Boundary State
State | Component 1 (n-Propane) | Component 2 (n-Butane) | Component 3 (n-Pentane)
top_L | 1136.9793 | 258.801 | 3.011
top_V | 94.8211 | 17.6507 | 0.00080991
bottom_L | 62.2289 | 605.131 | 126.845
bottom_V | 1.1022e-09 | 8.0576e-09 | 8.4015e-10

## Energy State
Stage | Tray EL (BTU) | Tray EV (BTU)
1 | 0 | 0
2 | -243222.5845 | 89714.3237
3 | -212235.2882 | 22508.9542
4 | -178572.8762 | 22590.0159
5 | -149523.185 | 22111.4376
6 | -132497.7643 | 18669.608
7 | -124590.8977 | 18905.9473
8 | -122308.793 | 18976.5171
9 | -123791.0532 | 18972.9674
10 | -128914.9945 | 19049.4821
11 | -138392.7761 | 19270.4769
12 | -159551.6814 | 19410.8736
13 | -200647.3854 | 19677.6697
14 | -195110.1089 | 20933.4775
15 | -195495.1488 | 21347.6697
16 | -234336.8226 | 25804.4279
17 | -236098.8268 | 26270.8787
18 | -231069.2328 | 35145.7919
19 | -241155.0133 | 23628.0898
20 | 0 | 28490.687

## Dynamic Memory
Stage | Prev Tray Pressure (psia) | Prev Tray Temperature (F)
1 | 222.62 | 113.432
2 | 224.62 | 122.9932
3 | 225.2041 | 134.048
4 | 225.7395 | 145.2373
5 | 226.2194 | 154.704
6 | 226.6071 | 161.6923
7 | 226.9863 | 166.4902
8 | 227.3659 | 169.7635
9 | 227.7502 | 172.1604
10 | 228.1454 | 174.2387
11 | 228.5549 | 176.5746
12 | 228.9762 | 179.816
13 | 229.4549 | 182.978
14 | 229.9266 | 186.7706
15 | 230.401 | 191.1619
16 | 230.8025 | 196.0013
17 | 231.2073 | 201.0919
18 | 231.6826 | 206.3644
19 | 232.1767 | 212.0384
20 | 232.1767 | 219.212

## Controller State
Controller | Value
top_level_integ | 0.0010634
bottom_level_integ | 0.00052811
top_pressure_integ | 0
top_pressure_pv_filt_psia | 222.62
top_pressure_mv_cmd_btuph | 222.62
top_pressure_resid_abs_btups | 573.0997
top_drum_pressure_T_prev_F | 113.432
distillate_cmd_lbmolph | 2416.9798
bottoms_cmd_lbmolph | 4774.4943