## Specifications
Parameter | Value
Number of Stages | 20
Number of Components | 3
Condenser Type | Total
| Component 1 | Component 2 | Component 3
Component Name | n-Propane | n-Butane | n-Pentane
Condenser Duty (Btu/h) | -49988182.4365
Reboiler Duty (Btu/h) | 54844297.6708
Runtime Mode | hydraulic
Simulation Length (min) | 10
Timestep (sec) | 0.2
Log Frequency (timesteps) | 150
Thermo refresh Delta T (F)
Stage time constant [tau] (sec) | 4
Pressure Model | hydraulic
Condenser Pressure Drop (psi) | 2
Overhead Vapor Line Volume (ft3) | 56
Condenser Vapor Volume (ft3) | 100
Vapor Flow Model | energy
Equilibrium Relaxation Mode | composition-only
Equilibrium Tau (sec) | 4
Equilibrium Energy Damping Gain | 0.2
Equilibrium Relaxation Live PR | TRUE
Include Energy | TRUE
Enable Level Control | FALSE
Top Level PV Mode | true-level
Top Level SP Frac | 0.5
Top Level Kc | 0.5
Bottom Level PV Mode | molar-holdup
Bottom Level SP Frac | 0.5
Bottom Level Kc | 8
Bottom Level Ti (sec) | 120
Top Accumulator Holdup (lbmol) | 1388.9
Bottom Holdup (lbmol) | 794
Enable Pressure Control | FALSE
Pressure Control MV | condenser-duty
Top Pressure SP (psia) | 220.44
Top Pressure Kc | -150000
Condenser Duty Mode | specified
Enable Distillate Composition Control | FALSE
Distillate Composition Component | C4
Distillate Composition SP | 0.11
Distillate Composition Kc | 500
Distillate Composition Ti (sec) | 600
Distillate Composition Reflux Min (lbmol/h) | 2000
Thermo Mode | table
Vapor Holdup Relaxation (sec) | 0
Vapor Flow Relaxation (sec) | 12
Dry Tray K | 40
Distillate Drum Diameter (ft) | 12.1
Distillate Drum Length (ft) | 36.3
Bottom Sump Diameter (ft) | 18.1759
Bottom Sump Height (ft) | 12
Thermo Table | cache/thermo_table.json
Stage Geometry | Start Stage | End Stage | Diameter (ft) | Tray Spacing (ft) | Gas Void Fraction | Weir Height (in) | Weir Length (ft) | Active Area Fraction | Hydraulic C Factor
| 2 | 2 | 16.9619 | 5 | 0.75 | 2 | 9 | 0.75 | 1
| 3 | 3 | 16.9619 | 1.5 | 0.75 | 1.6562 | 9 | 0.75 | 0.96236
| 4 | 4 | 16.9619 | 1.5 | 0.75 | 1.6562 | 9 | 0.75 | 0.9638
| 5 | 5 | 16.9619 | 1.5 | 0.75 | 1.6562 | 9 | 0.75 | 0.96273
| 6 | 6 | 16.9619 | 1.5 | 0.75 | 1.6562 | 9 | 0.75 | 0.96534
| 7 | 7 | 16.9619 | 1.5 | 0.75 | 1.6562 | 9 | 0.75 | 0.96442
| 8 | 8 | 16.9619 | 1.5 | 0.75 | 1.6562 | 9 | 0.75 | 0.9627
| 9 | 9 | 16.9619 | 1.5 | 0.75 | 1.6562 | 9 | 0.75 | 0.9628
| 10 | 10 | 16.9619 | 1.5 | 0.75 | 1.6562 | 9 | 0.75 | 0.96462
| 11 | 11 | 16.9619 | 1.5 | 0.75 | 1.6562 | 9 | 0.75 | 0.96593
| 12 | 12 | 16.9619 | 1.5 | 0.75 | 1.6562 | 9 | 0.75 | 0.96741
| 13 | 13 | 16.9619 | 1.5 | 0.75 | 1.6562 | 9 | 0.75 | 0.96755
| 14 | 14 | 16.9619 | 1.5 | 0.75 | 1.6562 | 9 | 0.75 | 0.96638
| 15 | 15 | 16.9619 | 1.5 | 0.75 | 1.6562 | 9 | 0.75 | 0.96654
| 16 | 16 | 18.1759 | 1.5 | 0.75 | 1.9812 | 10 | 0.75 | 0.90781
| 17 | 17 | 18.1759 | 1.5 | 0.75 | 1.9812 | 10 | 0.75 | 0.90983
| 18 | 18 | 18.1759 | 1.5 | 0.75 | 1.9812 | 10 | 0.75 | 0.89905
| 19 | 19 | 18.1759 | 1.5 | 0.75 | 1.9812 | 10 | 0.75 | 0.9015
| 20 | 20 | 18.1759 | 1.5 | 0.75 | 1.9812 | 10 | 0.75 | 0.90447

## Initial Conditions
Stage | Temperature (F) | Pressure (psia) | Vapor Flow (lbmol/h) | Liquid Flow (lbmol/h) | Liquid Holdup (lbmol) | Vapor Composition Component 1 | Vapor Composition Component 2 | Vapor Composition Component 3 | Liquid Composition Component 1 | Liquid Composition Component 2 | Liquid Composition Component 3 | Vapor Holdup (lbmol)
1 | 113.432 | 222.62 | 0 | 5967.3227 | 3.2197e-15 | 0.7956 | 0.20391 | 0.00049001 | 0.7956 | 0.20391 | 0.00049001 | 0
2 | 122.9932 | 224.62 | 7605.1096 | 5701.1459 | 60.374 | 0.7956 | 0.20391 | 0.00049001 | 0.79931 | 0.20024 | 0.00044777 | 39.5483
3 | 134.048 | 225.1289 | 7635.3767 | 5473.9349 | 53.4489 | 0.67988 | 0.31824 | 0.0018798 | 0.69403 | 0.30439 | 0.001573 | 9.2349
4 | 145.2373 | 225.6003 | 7548.4565 | 5329.7309 | 45.4833 | 0.56939 | 0.42615 | 0.0044618 | 0.58187 | 0.41423 | 0.0039023 | 9.1427
5 | 154.704 | 226.0393 | 7459.5805 | 5258.4789 | 38.4524 | 0.47603 | 0.51488 | 0.0090921 | 0.48605 | 0.50576 | 0.008191 | 9.126
6 | 161.6923 | 226.4626 | 7390.9033 | 5228.9475 | 34.3526 | 0.40349 | 0.5801 | 0.016411 | 0.41134 | 0.57357 | 0.015088 | 9.1531
7 | 166.4902 | 226.8836 | 7338.5625 | 5216.0869 | 32.5121 | 0.34727 | 0.62572 | 0.027012 | 0.35343 | 0.62135 | 0.025224 | 9.2033
8 | 169.7635 | 227.308 | 7292.1602 | 5205.0455 | 32.0593 | 0.30313 | 0.65567 | 0.041201 | 0.30774 | 0.65324 | 0.039012 | 9.184
9 | 172.1604 | 227.7402 | 7204.6743 | 5185.711 | 32.5191 | 0.27048 | 0.67118 | 0.058343 | 0.3025 | 0.66214 | 0.035359 | 9.49
10 | 174.2387 | 228.1829 | 7258.8408 | 5147.4707 | 33.857 | 0.27159 | 0.66866 | 0.05975 | 0.27351 | 0.66918 | 0.057306 | 9.2572
11 | 176.5746 | 228.6394 | 7181.4966 | 5076.6529 | 36.2443 | 0.25967 | 0.66272 | 0.077611 | 0.26068 | 0.67306 | 0.066259 | 9.351
12 | 179.816 | 229.1125 | 7145.4307 | 12372.1922 | 38.3486 | 0.26181 | 0.65155 | 0.086635 | 0.26804 | 0.64427 | 0.087687 | 9.4692
13 | 182.978 | 229.6444 | 7187.0757 | 12402.6848 | 48.1729 | 0.21817 | 0.70334 | 0.078494 | 0.26294 | 0.6499 | 0.087165 | 9.4503
14 | 186.7706 | 230.1078 | 7240.832 | 12445.9474 | 46.7826 | 0.22529 | 0.69821 | 0.076498 | 0.2627 | 0.64995 | 0.087345 | 8.4661
15 | 191.1619 | 230.5632 | 7164.9957 | 12506.2342 | 46.8039 | 0.23305 | 0.69219 | 0.074765 | 0.26293 | 0.64916 | 0.08791 | 7.8649
16 | 196.0013 | 230.9477 | 7139.5534 | 12584.8307 | 55.9856 | 0.2393 | 0.68762 | 0.073086 | 0.25899 | 0.65231 | 0.088708 | 9.8378
17 | 201.0919 | 231.3364 | 7106.5452 | 12675.9434 | 56.2736 | 0.24729 | 0.68189 | 0.07082 | 0.24921 | 0.66126 | 0.089529 | 9.7798
18 | 206.3644 | 231.7202 | 7054.3392 | 12760.6988 | 54.9369 | 0.2542 | 0.67702 | 0.068778 | 0.23593 | 0.67408 | 0.089982 | 9.7082
19 | 212.0384 | 232.1767 | 6994.1804 | 12798.4693 | 57.1768 | 0.26282 | 0.67236 | 0.064821 | 0.22806 | 0.68619 | 0.085756 | 12.3691
20 | 219.212 | 232.1767 | 8030.0253 | 0 | 0 | 0.27331 | 0.66501 | 0.061685 | 0.15185 | 0.72185 | 0.12629 | 12.6862

## Streams
Stream | Feed | Distillate | Bottom
|  | 0 | 0
Stage | 12 | 1 | 20
Pressure (psia) | 232.0604 | 218.4399 | 232.0604
Vapour fraction | 0 | 0 | 0
Temperature (F) | 174.9992 | 117.938 | 220.7103
Total molar flow (lbmol/h) | 7142.9773 | 2386.9291 | 4761.9849
|  | 0 | 0
Mole flows (lbmol/h)
n-Propane | 2380.9924 | 2161.7646 | 224.6045
n-Butane | 3968.3207 | 225.1507 | 3743.7301
N-Pentane | 793.6641 | 0.013844 | 793.6503

## Boundary State
State | Component 1 (n-Propane) | Component 2 (n-Butane) | Component 3 (n-Pentane)
top_L | 1183.661 | 218.776 | 0.053999
top_V | 94.8211 | 17.6507 | 0.00080991
bottom_L | 44.4547 | 616.9986 | 133.0849
bottom_V | 1.1022e-09 | 8.0576e-09 | 8.4015e-10

## Energy State
Stage | Tray EL (BTU) | Tray EV (BTU)
1 | 0 | 0
2 | -227080.5796 | 86270.5329
3 | -198780.1763 | 20126.4759
4 | -168708.3444 | 20382.4393
5 | -142656.1557 | 20673.7413
6 | -127614.7626 | 20914.2782
7 | -121034.4029 | 21092.8408
8 | -119700.7619 | 21064.0878
9 | -121888.0803 | 21881.7657
10 | -127535.562 | 21063.8517
11 | -137399.8361 | 21330.2988
12 | -159194.8239 | 21606.861
13 | -200297.5996 | 21403.192
14 | -194844.25 | 19027.8841
15 | -195287.9478 | 17695.9863
16 | -234153.4278 | 23032.3711
17 | -235964.3108 | 23428.1718
18 | -230974.2364 | 23812.6456
19 | -241085.5865 | 31064.619
20 | 0 | 28490.687

## Dynamic Memory
Stage | Prev Tray Pressure (psia) | Prev Tray Temperature (F)
1 | 222.62 | 113.432
2 | 224.62 | 122.9932
3 | 225.1289 | 134.048
4 | 225.6003 | 145.2373
5 | 226.0393 | 154.704
6 | 226.4626 | 161.6923
7 | 226.8836 | 166.4902
8 | 227.308 | 169.7635
9 | 227.7402 | 172.1604
10 | 228.1829 | 174.2387
11 | 228.6394 | 176.5746
12 | 229.1125 | 179.816
13 | 229.6444 | 182.978
14 | 230.1078 | 186.7706
15 | 230.5632 | 191.1619
16 | 230.9477 | 196.0013
17 | 231.3364 | 201.0919
18 | 231.7202 | 206.3644
19 | 232.1767 | 212.0384
20 | 232.1767 | 219.212

## Controller State
Controller | Value
top_pressure_integ | 0
top_pressure_pv_filt_psia | 222.62
top_pressure_mv_cmd_btuph | 222.62
top_pressure_resid_abs_btups | 453.9207
top_drum_pressure_T_prev_F | 113.432
distillate_cmd_lbmolph | 2386.9291
bottoms_cmd_lbmolph | 4761.9849