## Specifications
Parameter | Value
Number of Stages | 20
Number of Components | 3
Condenser Type | Total
| Component 1 | Component 2 | Component 3
Component Name | n-Propane | n-Butane | n-Pentane
Condenser Duty (Btu/h) | -49988182.4365
Reboiler Duty (Btu/h) | 54844297.6708
Runtime Mode | hydraulic
Simulation Length (min) | 10
Timestep (sec) | 0.2
Log Frequency (timesteps) | 150
Thermo refresh Delta T (F)
Stage time constant [tau] (sec) | 4
Pressure Model | hydraulic
Condenser Pressure Drop (psi) | 2
Overhead Vapor Line Volume (ft3) | 56
Condenser Vapor Volume (ft3) | 100
Vapor Flow Model | energy
Equilibrium Relaxation Mode | composition-only
Equilibrium Tau (sec) | 4
Equilibrium Energy Damping Gain | 0.2
Equilibrium Relaxation Live PR | TRUE
Include Energy | TRUE
Enable Level Control | FALSE
Top Level PV Mode | true-level
Top Level SP Frac | 0.5
Top Level Kc | 0.5
Bottom Level PV Mode | molar-holdup
Bottom Level SP Frac | 0.5
Bottom Level Kc | 8
Bottom Level Ti (sec) | 120
Top Accumulator Holdup (lbmol) | 1388.9
Bottom Holdup (lbmol) | 794
Enable Pressure Control | FALSE
Pressure Control MV | condenser-duty
Top Pressure SP (psia) | 220.44
Top Pressure Kc | -150000
Condenser Duty Mode | specified
Enable Distillate Composition Control | FALSE
Distillate Composition Component | C4
Distillate Composition SP | 0.11
Distillate Composition Kc | 500
Distillate Composition Ti (sec) | 600
Distillate Composition Reflux Min (lbmol/h) | 2000
Thermo Mode | table
Vapor Holdup Relaxation (sec) | 0
Vapor Flow Relaxation (sec) | 12
Dry Tray K | 40
Distillate Drum Diameter (ft) | 12.1
Distillate Drum Length (ft) | 36.3
Bottom Sump Diameter (ft) | 18.1759
Bottom Sump Height (ft) | 12
Thermo Table | cache/thermo_table.json
Stage Geometry | Start Stage | End Stage | Diameter (ft) | Tray Spacing (ft) | Gas Void Fraction | Weir Height (in) | Weir Length (ft) | Active Area Fraction | Hydraulic C Factor
| 2 | 2 | 16.9619 | 5 | 0.75 | 2 | 9 | 0.75 | 1
| 3 | 3 | 16.9619 | 1.5 | 0.75 | 1.6562 | 9 | 0.75 | 0.96236
| 4 | 4 | 16.9619 | 1.5 | 0.75 | 1.6562 | 9 | 0.75 | 0.9638
| 5 | 5 | 16.9619 | 1.5 | 0.75 | 1.6562 | 9 | 0.75 | 0.96273
| 6 | 6 | 16.9619 | 1.5 | 0.75 | 1.6562 | 9 | 0.75 | 0.96534
| 7 | 7 | 16.9619 | 1.5 | 0.75 | 1.6562 | 9 | 0.75 | 0.96442
| 8 | 8 | 16.9619 | 1.5 | 0.75 | 1.6562 | 9 | 0.75 | 0.9627
| 9 | 9 | 16.9619 | 1.5 | 0.75 | 1.6562 | 9 | 0.75 | 0.9628
| 10 | 10 | 16.9619 | 1.5 | 0.75 | 1.6562 | 9 | 0.75 | 0.96462
| 11 | 11 | 16.9619 | 1.5 | 0.75 | 1.6562 | 9 | 0.75 | 0.96593
| 12 | 12 | 16.9619 | 1.5 | 0.75 | 1.6562 | 9 | 0.75 | 0.96741
| 13 | 13 | 16.9619 | 1.5 | 0.75 | 1.6562 | 9 | 0.75 | 0.96755
| 14 | 14 | 16.9619 | 1.5 | 0.75 | 1.6562 | 9 | 0.75 | 0.96638
| 15 | 15 | 16.9619 | 1.5 | 0.75 | 1.6562 | 9 | 0.75 | 0.96654
| 16 | 16 | 18.1759 | 1.5 | 0.75 | 1.9812 | 10 | 0.75 | 0.90781
| 17 | 17 | 18.1759 | 1.5 | 0.75 | 1.9812 | 10 | 0.75 | 0.90983
| 18 | 18 | 18.1759 | 1.5 | 0.75 | 1.9812 | 10 | 0.75 | 0.89905
| 19 | 19 | 18.1759 | 1.5 | 0.75 | 1.9812 | 10 | 0.75 | 0.9015
| 20 | 20 | 18.1759 | 1.5 | 0.75 | 1.9812 | 10 | 0.75 | 0.90447

## Initial Conditions
Stage | Temperature (F) | Pressure (psia) | Vapor Flow (lbmol/h) | Liquid Flow (lbmol/h) | Liquid Holdup (lbmol) | Vapor Composition Component 1 | Vapor Composition Component 2 | Vapor Composition Component 3 | Liquid Composition Component 1 | Liquid Composition Component 2 | Liquid Composition Component 3 | Vapor Holdup (lbmol)
1 | 113.432 | 222.62 | 0 | 5967.3227 | 1.4602e-15 | 0.76037 | 0.23873 | 0.0008977 | 0.76037 | 0.23873 | 0.0008977 | 0
2 | 123.4251 | 224.62 | 6322.1979 | 5701.1459 | 60.374 | 0.76037 | 0.23873 | 0.0008977 | 0.76331 | 0.23584 | 0.00085127 | 44.9473
3 | 133.3068 | 224.899 | 6289.2147 | 5473.9349 | 53.4489 | 0.67392 | 0.32358 | 0.002496 | 0.68093 | 0.31678 | 0.0022939 | 14.5318
4 | 144.2588 | 225.1521 | 6221.033 | 5329.7309 | 45.4833 | 0.59107 | 0.40382 | 0.0051163 | 0.59757 | 0.39765 | 0.0047787 | 14.365
5 | 152.7454 | 225.3846 | 6190.0748 | 5258.4789 | 38.4524 | 0.51825 | 0.47237 | 0.0093833 | 0.52367 | 0.46747 | 0.0088636 | 14.2815
6 | 154.9694 | 225.6065 | 6190.7876 | 5228.9475 | 34.3526 | 0.46136 | 0.52293 | 0.015706 | 0.46545 | 0.51959 | 0.014968 | 14.1667
7 | 153.7395 | 225.8276 | 5974.1315 | 5216.0869 | 32.5121 | 0.4207 | 0.55484 | 0.024457 | 0.42344 | 0.55307 | 0.023492 | 14.3901
8 | 149.3484 | 226.0631 | 5757.1702 | 5205.0455 | 32.0593 | 0.39428 | 0.56982 | 0.035897 | 0.39584 | 0.56942 | 0.034742 | 15.179
9 | 131.4695 | 226.3635 | 5590.7625 | 5185.711 | 32.5191 | 0.38006 | 0.57026 | 0.049675 | 0.38063 | 0.57088 | 0.048492 | 17.237
10 | 120.8451 | 227.3705 | 5575.624 | 5147.4707 | 33.857 | 0.3761 | 0.55925 | 0.064649 | 0.37599 | 0.56013 | 0.063878 | 32.4651
11 | 122.6505 | 229.3191 | 5360.1328 | 5076.6529 | 36.2443 | 0.38269 | 0.53804 | 0.079275 | 0.38217 | 0.53911 | 0.078718 | 45.161
12 | 120.9776 | 229.6334 | 11567.9298 | 12372.1922 | 0.3616 | 0.3966 | 0.51575 | 0.08765 | 0 | 0.85552 | 0.14448 | 17.7247
13 | 224.263 | 230.2026 | 3274.6178 | 12402.6848 | 48.1729 | 0.45133 | 0.48236 | 0.066309 | 0.45916 | 0.47479 | 0.066054 | 38.022
14 | 219.6887 | 230.7021 | 12415.1599 | 12445.9474 | 46.7826 | 0.41377 | 0.5243 | 0.061928 | 0.42061 | 0.51673 | 0.062664 | 9.4478
15 | 205.4689 | 231.0967 | 11094.8011 | 12506.2342 | 46.8039 | 0.38219 | 0.55915 | 0.058657 | 0.39019 | 0.55045 | 0.059357 | 6.7758
16 | 196.0009 | 231.3596 | 9905.4792 | 12584.8307 | 55.9856 | 0.34891 | 0.5952 | 0.05589 | 0.34293 | 0.59553 | 0.061537 | 10.4592
17 | 201.0916 | 231.6283 | 8105.3761 | 12675.9434 | 56.2736 | 0.29189 | 0.64797 | 0.060144 | 0.28296 | 0.64971 | 0.06733 | 15.0027
18 | 206.3641 | 231.8978 | 8110.1978 | 12760.6988 | 54.9369 | 0.23271 | 0.70056 | 0.066721 | 0.21603 | 0.70437 | 0.079603 | 14.9724
19 | 212.0434 | 232.1767 | 8111.9459 | 12798.4693 | 57.1768 | 0.18259 | 0.73901 | 0.078404 | 0.16409 | 0.74122 | 0.094687 | 14.7907
20 | 219.212 | 232.1767 | 8030.0253 | 0 | 0 | 0.19887 | 0.73129 | 0.069846 | 0.1055 | 0.75795 | 0.13654 | 12.6862

## Streams
Stream | Feed | Distillate | Bottom
|  | 0 | 0
Stage | 12 | 1 | 20
Pressure (psia) | 232.0604 | 218.4399 | 232.0604
Vapour fraction | 0 | 0 | 0
Temperature (F) | 174.9992 | 117.938 | 220.7103
Total molar flow (lbmol/h) | 7142.9773 | 2386.9291 | 4761.9849
|  | 0 | 0
Mole flows (lbmol/h)
n-Propane | 2380.9924 | 2161.7646 | 224.6045
n-Butane | 3968.3207 | 225.1507 | 3743.7301
N-Pentane | 793.6641 | 0.013844 | 793.6503

## Boundary State
State | Component 1 (n-Propane) | Component 2 (n-Butane) | Component 3 (n-Pentane)
top_L | 1185.5628 | 234.6489 | 0.10206
top_V | 94.8211 | 17.6507 | 0.00080991
bottom_L | 36.9941 | 619.9625 | 137.5817
bottom_V | 1.1022e-09 | 8.0576e-09 | 8.4015e-10

## Energy State
Stage | Tray EL (BTU) | Tray EV (BTU)
1 | 0 | 0
2 | -298078.7533 | 42376.3745
3 | -249237.7322 | 14727.4707
4 | -201881.9739 | 16180.1771
5 | -163983.8813 | 17842.7851
6 | -141707.4451 | 19492.7969
7 | -130454.1708 | 21883.5313
8 | -125865.4213 | 25338.4017
9 | -125737.6935 | 30370.6617
10 | -129794.6497 | 56716.7284
11 | -138628.99 | 95419.2643
12 | 373844.5835 | 25525.1363
13 | -471616.2667 | 160209.3527
14 | -101666.2485 | 11641.05
15 | -103556.3727 | 9221.6418
16 | -116748.9673 | 17646.4467
17 | -103094.6434 | 31014.4
18 | -83752.1101 | 31802.748
19 | -73321.1677 | 32257.6659
20 | 0 | 28490.687

## Dynamic Memory
Stage | Prev Tray Pressure (psia) | Prev Tray Temperature (F)
1 | 222.62 | 113.432
2 | 224.62 | 123.4251
3 | 224.899 | 133.3068
4 | 225.1521 | 144.2588
5 | 225.3846 | 152.7454
6 | 225.6065 | 154.9694
7 | 225.8276 | 153.7395
8 | 226.0631 | 149.3484
9 | 226.3635 | 131.4695
10 | 227.3705 | 120.8451
11 | 229.3191 | 122.6505
12 | 229.6334 | 120.9776
13 | 230.2026 | 224.263
14 | 230.7021 | 219.6887
15 | 231.0967 | 205.4689
16 | 231.3596 | 196.0009
17 | 231.6283 | 201.0916
18 | 231.8978 | 206.3641
19 | 232.1767 | 212.0434
20 | 232.1767 | 219.212

## Controller State
Controller | Value
top_pressure_integ | 0
top_pressure_pv_filt_psia | 222.62
top_pressure_mv_cmd_btuph | 222.62
top_pressure_resid_abs_btups | 652.8548
top_drum_pressure_T_prev_F | 113.432
distillate_cmd_lbmolph | 2386.9291
bottoms_cmd_lbmolph | 4761.9849