## Specifications
Parameter | Value
Number of Stages | 20
Number of Components | 3
Condenser Type | Total
| Component 1 | Component 2 | Component 3
Component Name | n-Propane | n-Butane | n-Pentane
Condenser Duty (Btu/h) | -49988182.4365
Reboiler Duty (Btu/h) | 54844297.6708
Runtime Mode | hydraulic
Simulation Length (min) | 10
Timestep (sec) | 0.2
Log Frequency (timesteps) | 150
Thermo refresh Delta T (F)
Stage time constant [tau] (sec) | 4
Pressure Model | hydraulic
Condenser Pressure Drop (psi) | 2
Overhead Vapor Line Volume (ft3) | 56
Condenser Vapor Volume (ft3) | 100
Vapor Flow Model | energy
Equilibrium Relaxation Mode | composition-only
Equilibrium Tau (sec) | 4
Equilibrium Energy Damping Gain | 0.2
Equilibrium Relaxation Live PR | TRUE
Include Energy | TRUE
Enable Level Control | FALSE
Top Level PV Mode | true-level
Top Level SP Frac | 0.5
Top Level Kc | 0.5
Bottom Level PV Mode | molar-holdup
Bottom Level SP Frac | 0.5
Bottom Level Kc | 8
Bottom Level Ti (sec) | 120
Top Accumulator Holdup (lbmol) | 1388.9
Bottom Holdup (lbmol) | 794
Enable Pressure Control | FALSE
Pressure Control MV | condenser-duty
Top Pressure SP (psia) | 220.44
Top Pressure Kc | -150000
Condenser Duty Mode | specified
Enable Distillate Composition Control | FALSE
Distillate Composition Component | C4
Distillate Composition SP | 0.11
Distillate Composition Kc | 500
Distillate Composition Ti (sec) | 600
Distillate Composition Reflux Min (lbmol/h) | 2000
Thermo Mode | table
Vapor Holdup Relaxation (sec) | 0
Vapor Flow Relaxation (sec) | 12
Dry Tray K | 40
Distillate Drum Diameter (ft) | 12.1
Distillate Drum Length (ft) | 36.3
Bottom Sump Diameter (ft) | 18.1759
Bottom Sump Height (ft) | 12
Thermo Table | cache/thermo_table.json
Stage Geometry | Start Stage | End Stage | Diameter (ft) | Tray Spacing (ft) | Gas Void Fraction | Weir Height (in) | Weir Length (ft) | Active Area Fraction | Hydraulic C Factor
| 2 | 2 | 16.9619 | 5 | 0.75 | 2 | 9 | 0.75 | 1
| 3 | 3 | 16.9619 | 1.5 | 0.75 | 1.6562 | 9 | 0.75 | 0.96236
| 4 | 4 | 16.9619 | 1.5 | 0.75 | 1.6562 | 9 | 0.75 | 0.9638
| 5 | 5 | 16.9619 | 1.5 | 0.75 | 1.6562 | 9 | 0.75 | 0.96273
| 6 | 6 | 16.9619 | 1.5 | 0.75 | 1.6562 | 9 | 0.75 | 0.96534
| 7 | 7 | 16.9619 | 1.5 | 0.75 | 1.6562 | 9 | 0.75 | 0.96442
| 8 | 8 | 16.9619 | 1.5 | 0.75 | 1.6562 | 9 | 0.75 | 0.9627
| 9 | 9 | 16.9619 | 1.5 | 0.75 | 1.6562 | 9 | 0.75 | 0.9628
| 10 | 10 | 16.9619 | 1.5 | 0.75 | 1.6562 | 9 | 0.75 | 0.96462
| 11 | 11 | 16.9619 | 1.5 | 0.75 | 1.6562 | 9 | 0.75 | 0.96593
| 12 | 12 | 16.9619 | 1.5 | 0.75 | 1.6562 | 9 | 0.75 | 0.96741
| 13 | 13 | 16.9619 | 1.5 | 0.75 | 1.6562 | 9 | 0.75 | 0.96755
| 14 | 14 | 16.9619 | 1.5 | 0.75 | 1.6562 | 9 | 0.75 | 0.96638
| 15 | 15 | 16.9619 | 1.5 | 0.75 | 1.6562 | 9 | 0.75 | 0.96654
| 16 | 16 | 18.1759 | 1.5 | 0.75 | 1.9812 | 10 | 0.75 | 0.90781
| 17 | 17 | 18.1759 | 1.5 | 0.75 | 1.9812 | 10 | 0.75 | 0.90983
| 18 | 18 | 18.1759 | 1.5 | 0.75 | 1.9812 | 10 | 0.75 | 0.89905
| 19 | 19 | 18.1759 | 1.5 | 0.75 | 1.9812 | 10 | 0.75 | 0.9015
| 20 | 20 | 18.1759 | 1.5 | 0.75 | 1.9812 | 10 | 0.75 | 0.90447

## Initial Conditions
Stage | Temperature (F) | Pressure (psia) | Vapor Flow (lbmol/h) | Liquid Flow (lbmol/h) | Liquid Holdup (lbmol) | Vapor Composition Component 1 | Vapor Composition Component 2 | Vapor Composition Component 3 | Liquid Composition Component 1 | Liquid Composition Component 2 | Liquid Composition Component 3 | Vapor Holdup (lbmol)
1 | 113.432 | 222.62 | 0 | 5967.3227 | 3.4705e-16 | 0.83517 | 0.1647 | 0.00012836 | 0.83517 | 0.1647 | 0.00012836 | 0
2 | 122.6178 | 224.62 | 10558.8048 | 5701.1459 | 60.374 | 0.83517 | 0.1647 | 0.00012836 | 0.83435 | 0.16552 | 0.00012668 | 46.9907
3 | 132.9267 | 224.8507 | 10508.0333 | 5473.9349 | 53.4489 | 0.86662 | 0.13323 | 0.00014712 | 0.74455 | 0.2549 | 0.00055457 | 16.4738
4 | 143.0702 | 225.0535 | 10413.634 | 5329.7309 | 45.4833 | 0.78848 | 0.21101 | 0.00050717 | 0.63954 | 0.35882 | 0.0016463 | 16.078
5 | 150.6561 | 225.2335 | 10270.1699 | 5258.4789 | 38.4524 | 0.71154 | 0.28689 | 0.0015713 | 0.50043 | 0.49502 | 0.004547 | 16.1194
6 | 156.9239 | 225.4128 | 10338.5739 | 5228.9475 | 34.3526 | 0.46245 | 0.52925 | 0.0083008 | 0.46645 | 0.52575 | 0.0077988 | 16.5084
7 | 160.6562 | 225.598 | 10362.822 | 5216.0869 | 32.5121 | 0.42056 | 0.56553 | 0.01391 | 0.42336 | 0.56347 | 0.013164 | 16.8294
8 | 163.9065 | 225.7844 | 10310.5805 | 5205.0455 | 32.0593 | 0.39628 | 0.58149 | 0.022221 | 0.39849 | 0.58041 | 0.021107 | 16.7804
9 | 162.9331 | 226.0094 | 10361.4828 | 5185.711 | 32.5191 | 0.37513 | 0.59038 | 0.034486 | 0.37646 | 0.59053 | 0.033009 | 18.2395
10 | 122.8916 | 226.406 | 11516.062 | 5147.4707 | 33.857 | 0.36462 | 0.58541 | 0.049967 | 0.36506 | 0.5866 | 0.048333 | 21.0964
11 | 122.076 | 227.3736 | 11143.0656 | 5076.6529 | 36.2443 | 0.36156 | 0.56862 | 0.069821 | 0.36173 | 0.56976 | 0.068507 | 34.8519
12 | 124.3675 | 229.6213 | 11104.6931 | 12372.1922 | 0.25827 | 0.35818 | 0.54901 | 0.092811 | 0.80107 | 0 | 0.19893 | 72.4363
13 | 233.1879 | 230.1569 | 6108.8048 | 12402.6848 | 48.1729 | 0.38404 | 0.53041 | 0.085549 | 0.38176 | 0.53256 | 0.085684 | 33.0701
14 | 228.2731 | 230.6648 | 12025.3616 | 12445.9474 | 46.7826 | 0.36925 | 0.55656 | 0.074184 | 0.37124 | 0.55297 | 0.075793 | 13.2378
15 | 204.6022 | 231.0625 | 11411.6035 | 12506.2342 | 46.8039 | 0.35722 | 0.5786 | 0.064175 | 0.35953 | 0.57424 | 0.066226 | 8.9911
16 | 196.0009 | 231.334 | 9629.5602 | 12584.8307 | 55.9856 | 0.34497 | 0.60198 | 0.053055 | 0.31588 | 0.61614 | 0.067982 | 13.7409
17 | 201.0916 | 231.6114 | 8116.9508 | 12675.9434 | 56.2736 | 0.28788 | 0.65446 | 0.057663 | 0.2625 | 0.66501 | 0.072491 | 17.5447
18 | 206.3641 | 231.8894 | 8119.3516 | 12760.6988 | 54.9369 | 0.22993 | 0.70521 | 0.064865 | 0.20441 | 0.71302 | 0.082575 | 17.5119
19 | 212.0434 | 232.1767 | 8117.2965 | 12798.4693 | 57.1768 | 0.18098 | 0.74142 | 0.077595 | 0.16399 | 0.74355 | 0.092456 | 17.3186
20 | 219.212 | 232.1767 | 8030.0253 | 0 | 0 | 0.19868 | 0.73318 | 0.068146 | 0.10556 | 0.76103 | 0.13341 | 12.6862

## Streams
Stream | Feed | Distillate | Bottom
|  | 0 | 0
Stage | 12 | 1 | 20
Pressure (psia) | 232.0604 | 218.4399 | 232.0604
Vapour fraction | 0 | 0 | 0
Temperature (F) | 174.9992 | 117.938 | 220.7103
Total molar flow (lbmol/h) | 7142.9773 | 2386.9291 | 4761.9849
|  | 0 | 0
Mole flows (lbmol/h)
n-Propane | 2380.9924 | 2161.7646 | 224.6045
n-Butane | 3968.3207 | 225.1507 | 3743.7301
N-Pentane | 793.6641 | 0.013844 | 793.6503

## Boundary State
State | Component 1 (n-Propane) | Component 2 (n-Butane) | Component 3 (n-Pentane)
top_L | 1146.2299 | 218.1184 | 0.050256
top_V | 94.8211 | 17.6507 | 0.00080991
bottom_L | 37.3083 | 619.7815 | 137.2035
bottom_V | 1.1022e-09 | 8.0576e-09 | 8.4015e-10

## Energy State
Stage | Tray EL (BTU) | Tray EV (BTU)
1 | 0 | 0
2 | -328874.0769 | -10904.9959
3 | -261416.619 | -17821.7773
4 | -205404.6386 | -21000.2586
5 | -164499.9297 | -23486.7832
6 | -141433.4783 | -24463.3544
7 | -130085.9791 | -23587.5873
8 | -125589.6058 | -20815.3526
9 | -125572.8522 | -18399.3886
10 | -129710.4722 | -14027.2796
11 | -138591.6731 | -4277.559
12 | 253362.8876 | 106290.8616
13 | -443043.0211 | 86017.2321
14 | -102111.9281 | 15035.4626
15 | -104724.8871 | 10825.4719
16 | -114607.9831 | 21473.7319
17 | -94614.7335 | 32724.4349
18 | -70769.845 | 33581.8653
19 | -58382.5004 | 35343.4717
20 | 0 | 28490.687

## Dynamic Memory
Stage | Prev Tray Pressure (psia) | Prev Tray Temperature (F)
1 | 222.62 | 113.432
2 | 224.62 | 122.6178
3 | 224.8507 | 132.9267
4 | 225.0535 | 143.0702
5 | 225.2335 | 150.6561
6 | 225.4128 | 156.9239
7 | 225.598 | 160.6562
8 | 225.7844 | 163.9065
9 | 226.0094 | 162.9331
10 | 226.406 | 122.8916
11 | 227.3736 | 122.076
12 | 229.6213 | 124.3675
13 | 230.1569 | 233.1879
14 | 230.6648 | 228.2731
15 | 231.0625 | 204.6022
16 | 231.334 | 196.0009
17 | 231.6114 | 201.0916
18 | 231.8894 | 206.3641
19 | 232.1767 | 212.0434
20 | 232.1767 | 219.212

## Controller State
Controller | Value
top_level_integ | 0.010055
bottom_level_integ | 0.47716
top_pressure_integ | 0
top_pressure_pv_filt_psia | 222.62
top_pressure_mv_cmd_btuph | 222.62
top_pressure_resid_abs_btups | 4151.8815
top_drum_pressure_T_prev_F | 113.432
distillate_cmd_lbmolph | 2388.718
bottoms_cmd_lbmolph | 4768.1478