## Specifications
Parameter | Value
Number of Stages | 20
Number of Components | 3
Condenser Type | Total
| Component 1 | Component 2 | Component 3
Component Name | n-Propane | n-Butane | n-Pentane
Condenser Duty (Btu/h) | -49988182.4365
Reboiler Duty (Btu/h) | 54844297.6708
Runtime Mode | hydraulic
Simulation Length (min) | 10
Timestep (sec) | 0.2
Log Frequency (timesteps) | 150
Thermo refresh Delta T (F)
Stage time constant [tau] (sec) | 4
Pressure Model | hydraulic
Condenser Pressure Drop (psi) | 2
Overhead Vapor Line Volume (ft3) | 56
Condenser Vapor Volume (ft3) | 100
Vapor Flow Model | energy
Equilibrium Relaxation Mode | composition-only
Equilibrium Tau (sec) | 4
Equilibrium Energy Damping Gain | 0.2
Equilibrium Relaxation Live PR | TRUE
Include Energy | TRUE
Enable Level Control | FALSE
Top Level PV Mode | true-level
Top Level SP Frac | 0.5
Top Level Kc | 0.5
Bottom Level PV Mode | molar-holdup
Bottom Level SP Frac | 0.5
Bottom Level Kc | 8
Bottom Level Ti (sec) | 120
Top Accumulator Holdup (lbmol) | 1388.9
Bottom Holdup (lbmol) | 794
Enable Pressure Control | FALSE
Pressure Control MV | condenser-duty
Top Pressure SP (psia) | 220.44
Top Pressure Kc | -150000
Condenser Duty Mode | specified
Enable Distillate Composition Control | FALSE
Distillate Composition Component | C4
Distillate Composition SP | 0.11
Distillate Composition Kc | 500
Distillate Composition Ti (sec) | 600
Distillate Composition Reflux Min (lbmol/h) | 2000
Thermo Mode | table
Vapor Holdup Relaxation (sec) | 0
Vapor Flow Relaxation (sec) | 12
Dry Tray K | 40
Distillate Drum Diameter (ft) | 12.1
Distillate Drum Length (ft) | 36.3
Bottom Sump Diameter (ft) | 18.1759
Bottom Sump Height (ft) | 12
Thermo Table | cache/thermo_table.json
Stage Geometry | Start Stage | End Stage | Diameter (ft) | Tray Spacing (ft) | Gas Void Fraction | Weir Height (in) | Weir Length (ft) | Active Area Fraction | Hydraulic C Factor
| 2 | 2 | 16.9619 | 5 | 0.75 | 2 | 9 | 0.75 | 1
| 3 | 3 | 16.9619 | 1.5 | 0.75 | 1.6562 | 9 | 0.75 | 0.96236
| 4 | 4 | 16.9619 | 1.5 | 0.75 | 1.6562 | 9 | 0.75 | 0.9638
| 5 | 5 | 16.9619 | 1.5 | 0.75 | 1.6562 | 9 | 0.75 | 0.96273
| 6 | 6 | 16.9619 | 1.5 | 0.75 | 1.6562 | 9 | 0.75 | 0.96534
| 7 | 7 | 16.9619 | 1.5 | 0.75 | 1.6562 | 9 | 0.75 | 0.96442
| 8 | 8 | 16.9619 | 1.5 | 0.75 | 1.6562 | 9 | 0.75 | 0.9627
| 9 | 9 | 16.9619 | 1.5 | 0.75 | 1.6562 | 9 | 0.75 | 0.9628
| 10 | 10 | 16.9619 | 1.5 | 0.75 | 1.6562 | 9 | 0.75 | 0.96462
| 11 | 11 | 16.9619 | 1.5 | 0.75 | 1.6562 | 9 | 0.75 | 0.96593
| 12 | 12 | 16.9619 | 1.5 | 0.75 | 1.6562 | 9 | 0.75 | 0.96741
| 13 | 13 | 16.9619 | 1.5 | 0.75 | 1.6562 | 9 | 0.75 | 0.96755
| 14 | 14 | 16.9619 | 1.5 | 0.75 | 1.6562 | 9 | 0.75 | 0.96638
| 15 | 15 | 16.9619 | 1.5 | 0.75 | 1.6562 | 9 | 0.75 | 0.96654
| 16 | 16 | 18.1759 | 1.5 | 0.75 | 1.9812 | 10 | 0.75 | 0.90781
| 17 | 17 | 18.1759 | 1.5 | 0.75 | 1.9812 | 10 | 0.75 | 0.90983
| 18 | 18 | 18.1759 | 1.5 | 0.75 | 1.9812 | 10 | 0.75 | 0.89905
| 19 | 19 | 18.1759 | 1.5 | 0.75 | 1.9812 | 10 | 0.75 | 0.9015
| 20 | 20 | 18.1759 | 1.5 | 0.75 | 1.9812 | 10 | 0.75 | 0.90447

## Initial Conditions
Stage | Temperature (F) | Pressure (psia) | Vapor Flow (lbmol/h) | Liquid Flow (lbmol/h) | Liquid Holdup (lbmol) | Vapor Composition Component 1 | Vapor Composition Component 2 | Vapor Composition Component 3 | Liquid Composition Component 1 | Liquid Composition Component 2 | Liquid Composition Component 3 | Vapor Holdup (lbmol)
1 | 113.432 | 222.62 | 0 | 5967.3227 | 3.8696e-15 | 0.75703 | 0.24194 | 0.0010272 | 0.75703 | 0.24194 | 0.0010272 | 0
2 | 123.5331 | 224.62 | 7931.1159 | 5701.1459 | 60.374 | 0.75703 | 0.24194 | 0.0010272 | 0.7598 | 0.23922 | 0.00097883 | 45.5528
3 | 133.3997 | 224.8973 | 7883.7747 | 5473.9349 | 53.4489 | 0.67269 | 0.32454 | 0.0027775 | 0.67896 | 0.31846 | 0.002578 | 15.1353
4 | 144.1966 | 225.1491 | 7808.605 | 5329.7309 | 45.4833 | 0.59124 | 0.40314 | 0.0056221 | 0.59727 | 0.39743 | 0.0052932 | 14.9643
5 | 152.9703 | 225.381 | 7770.3573 | 5258.4789 | 38.4524 | 0.51691 | 0.47291 | 0.010172 | 0.52196 | 0.46836 | 0.0096811 | 14.871
6 | 154.4498 | 225.6029 | 7790.3751 | 5228.9475 | 34.3526 | 0.46009 | 0.52328 | 0.016632 | 0.46377 | 0.52027 | 0.015959 | 14.7374
7 | 152.8019 | 225.8253 | 7750.8934 | 5216.0869 | 32.5121 | 0.42081 | 0.55385 | 0.025339 | 0.42321 | 0.55231 | 0.02448 | 15.0288
8 | 147.1673 | 226.0653 | 7749.4128 | 5205.0455 | 32.0593 | 0.39566 | 0.56777 | 0.036561 | 0.39703 | 0.56742 | 0.035551 | 15.8957
9 | 128.9687 | 226.3769 | 7985.5366 | 5185.711 | 32.5191 | 0.38187 | 0.56808 | 0.05005 | 0.38243 | 0.56858 | 0.048997 | 18.0763
10 | 120.9522 | 227.4195 | 8030.0253 | 5147.4707 | 33.857 | 0.3772 | 0.55783 | 0.064964 | 0.3772 | 0.55857 | 0.064231 | 33.0426
11 | 121.3351 | 229.4438 | 8030.0253 | 5076.6529 | 36.2443 | 0.38152 | 0.53882 | 0.079659 | 0.38112 | 0.53977 | 0.079105 | 47.7171
12 | 124.4164 | 229.6518 | 9221.167 | 12372.1922 | 0.2272 | 0.38975 | 0.52181 | 0.088447 | 1 | 0 | 0 | 14.6541
13 | 223.606 | 230.2271 | 3898.7731 | 12402.6848 | 48.1729 | 0.45302 | 0.48083 | 0.066157 | 0.45192 | 0.48086 | 0.067217 | 38.6812
14 | 220.7316 | 230.7197 | 17925.0903 | 12445.9474 | 46.7826 | 0.41532 | 0.52269 | 0.061988 | 0.42169 | 0.51567 | 0.062642 | 9.6541
15 | 205.4314 | 231.1107 | 11243.0208 | 12506.2342 | 46.8039 | 0.38357 | 0.55764 | 0.05879 | 0.39106 | 0.54955 | 0.059392 | 7.4752
16 | 196.0009 | 231.3707 | 9944.6785 | 12584.8307 | 55.9856 | 0.34998 | 0.59374 | 0.056281 | 0.34523 | 0.59356 | 0.061207 | 10.967
17 | 201.0916 | 231.6362 | 8139.6889 | 12675.9434 | 56.2736 | 0.29368 | 0.64535 | 0.060969 | 0.28853 | 0.64541 | 0.066053 | 15.5782
18 | 206.3641 | 231.9023 | 8142.1074 | 12760.6988 | 54.9369 | 0.23612 | 0.69555 | 0.068332 | 0.22609 | 0.69704 | 0.076871 | 15.5426
19 | 212.0434 | 232.1767 | 8139.5001 | 12798.4693 | 57.1768 | 0.18931 | 0.72999 | 0.080697 | 0.18392 | 0.73058 | 0.085502 | 15.3061
20 | 219.212 | 232.1767 | 8030.0253 | 0 | 0 | 0.22189 | 0.71567 | 0.062441 | 0.11993 | 0.75571 | 0.12436 | 12.6862

## Streams
Stream | Feed | Distillate | Bottom
|  | 0 | 0
Stage | 12 | 1 | 20
Pressure (psia) | 232.0604 | 218.4399 | 232.0604
Vapour fraction | 0 | 0 | 0
Temperature (F) | 174.9992 | 117.938 | 220.7103
Total molar flow (lbmol/h) | 7142.9773 | 2386.9291 | 4761.9849
|  | 0 | 0
Mole flows (lbmol/h)
n-Propane | 2380.9924 | 2161.7646 | 224.6045
n-Butane | 3968.3207 | 225.1507 | 3743.7301
N-Pentane | 793.6641 | 0.013844 | 793.6503

## Boundary State
State | Component 1 (n-Propane) | Component 2 (n-Butane) | Component 3 (n-Pentane)
top_L | 1176.571 | 234.4885 | 0.11469
top_V | 94.8211 | 17.6507 | 0.00080991
bottom_L | 37.5329 | 619.6677 | 137.0926
bottom_V | 1.1022e-09 | 8.0576e-09 | 8.4015e-10

## Energy State
Stage | Tray EL (BTU) | Tray EV (BTU)
1 | 0 | 0
2 | -300129.6013 | 40631.1541
3 | -250584.9736 | 13779.3776
4 | -202588.4519 | 14960.6982
5 | -164256.8484 | 16316.8329
6 | -141771.0732 | 17686.946
7 | -130437.5282 | 20112.4937
8 | -125830.5283 | 24191.7738
9 | -125708.7684 | 31064.1816
10 | -129776.7489 | 58097.0845
11 | -138619.8179 | 95431.3543
12 | -331536.5472 | 22905.0062
13 | 240898.2669 | 154794.726
14 | -106338.3888 | 11490.0798
15 | -98528.9264 | 9905.4852
16 | -99650.107 | 17993.7278
17 | -74860.1722 | 31460.0035
18 | -52627.9877 | 32580.3082
19 | -48387.4666 | 33311.9879
20 | 0 | 28490.687

## Dynamic Memory
Stage | Prev Tray Pressure (psia) | Prev Tray Temperature (F)
1 | 222.62 | 113.432
2 | 224.62 | 123.5331
3 | 224.8973 | 133.3997
4 | 225.1491 | 144.1966
5 | 225.381 | 152.9703
6 | 225.6029 | 154.4498
7 | 225.8253 | 152.8019
8 | 226.0653 | 147.1673
9 | 226.3769 | 128.9687
10 | 227.4195 | 120.9522
11 | 229.4438 | 121.3351
12 | 229.6518 | 124.4164
13 | 230.2271 | 223.606
14 | 230.7197 | 220.7316
15 | 231.1107 | 205.4314
16 | 231.3707 | 196.0009
17 | 231.6362 | 201.0916
18 | 231.9023 | 206.3641
19 | 232.1767 | 212.0434
20 | 232.1767 | 219.212

## Controller State
Controller | Value
top_level_integ | 69.1688
bottom_level_integ | 0.47716
top_pressure_integ | 0
top_pressure_pv_filt_psia | 222.62
top_pressure_mv_cmd_btuph | 222.62
top_pressure_resid_abs_btups | 781.0236
top_drum_pressure_T_prev_F | 113.432
distillate_cmd_lbmolph | 2432.6506
bottoms_cmd_lbmolph | 4768.1478