## Specifications
Parameter | Value
Number of Stages | 20
Number of Components | 3
Condenser Type | Total
| Component 1 | Component 2 | Component 3
Component Name | n-Propane | n-Butane | n-Pentane
Condenser Duty (Btu/h) | -49988182.4365
Reboiler Duty (Btu/h) | 54844297.6708
Runtime Mode | hydraulic
Simulation Length (min) | 10
Timestep (sec) | 0.2
Log Frequency (timesteps) | 150
Thermo refresh Delta T (F)
Stage time constant [tau] (sec) | 4
Pressure Model | hydraulic
Condenser Pressure Drop (psi) | 2
Overhead Vapor Line Volume (ft3) | 56
Condenser Vapor Volume (ft3) | 100
Vapor Flow Model | energy
Equilibrium Relaxation Mode | composition-only
Equilibrium Tau (sec) | 4
Equilibrium Energy Damping Gain | 0.2
Equilibrium Relaxation Live PR | TRUE
Include Energy | TRUE
Enable Level Control | FALSE
Top Level PV Mode | true-level
Top Level SP Frac | 0.5
Top Level Kc | 0.5
Bottom Level PV Mode | molar-holdup
Bottom Level SP Frac | 0.5
Bottom Level Kc | 8
Bottom Level Ti (sec) | 120
Top Accumulator Holdup (lbmol) | 1388.9
Bottom Holdup (lbmol) | 794
Enable Pressure Control | FALSE
Pressure Control MV | condenser-duty
Top Pressure SP (psia) | 220.44
Top Pressure Kc | -150000
Condenser Duty Mode | specified
Enable Distillate Composition Control | FALSE
Distillate Composition Component | C4
Distillate Composition SP | 0.11
Distillate Composition Kc | 500
Distillate Composition Ti (sec) | 600
Distillate Composition Reflux Min (lbmol/h) | 2000
Thermo Mode | table
Vapor Holdup Relaxation (sec) | 0
Vapor Flow Relaxation (sec) | 12
Dry Tray K | 40
Distillate Drum Diameter (ft) | 12.1
Distillate Drum Length (ft) | 36.3
Bottom Sump Diameter (ft) | 18.1759
Bottom Sump Height (ft) | 12
Thermo Table | cache/thermo_table.json
Stage Geometry | Start Stage | End Stage | Diameter (ft) | Tray Spacing (ft) | Gas Void Fraction | Weir Height (in) | Weir Length (ft) | Active Area Fraction | Hydraulic C Factor
| 2 | 2 | 16.9619 | 5 | 0.75 | 2 | 9 | 0.75 | 1
| 3 | 3 | 16.9619 | 1.5 | 0.75 | 1.6562 | 9 | 0.75 | 0.96236
| 4 | 4 | 16.9619 | 1.5 | 0.75 | 1.6562 | 9 | 0.75 | 0.9638
| 5 | 5 | 16.9619 | 1.5 | 0.75 | 1.6562 | 9 | 0.75 | 0.96273
| 6 | 6 | 16.9619 | 1.5 | 0.75 | 1.6562 | 9 | 0.75 | 0.96534
| 7 | 7 | 16.9619 | 1.5 | 0.75 | 1.6562 | 9 | 0.75 | 0.96442
| 8 | 8 | 16.9619 | 1.5 | 0.75 | 1.6562 | 9 | 0.75 | 0.9627
| 9 | 9 | 16.9619 | 1.5 | 0.75 | 1.6562 | 9 | 0.75 | 0.9628
| 10 | 10 | 16.9619 | 1.5 | 0.75 | 1.6562 | 9 | 0.75 | 0.96462
| 11 | 11 | 16.9619 | 1.5 | 0.75 | 1.6562 | 9 | 0.75 | 0.96593
| 12 | 12 | 16.9619 | 1.5 | 0.75 | 1.6562 | 9 | 0.75 | 0.96741
| 13 | 13 | 16.9619 | 1.5 | 0.75 | 1.6562 | 9 | 0.75 | 0.96755
| 14 | 14 | 16.9619 | 1.5 | 0.75 | 1.6562 | 9 | 0.75 | 0.96638
| 15 | 15 | 16.9619 | 1.5 | 0.75 | 1.6562 | 9 | 0.75 | 0.96654
| 16 | 16 | 18.1759 | 1.5 | 0.75 | 1.9812 | 10 | 0.75 | 0.90781
| 17 | 17 | 18.1759 | 1.5 | 0.75 | 1.9812 | 10 | 0.75 | 0.90983
| 18 | 18 | 18.1759 | 1.5 | 0.75 | 1.9812 | 10 | 0.75 | 0.89905
| 19 | 19 | 18.1759 | 1.5 | 0.75 | 1.9812 | 10 | 0.75 | 0.9015
| 20 | 20 | 18.1759 | 1.5 | 0.75 | 1.9812 | 10 | 0.75 | 0.90447

## Initial Conditions
Stage | Temperature (F) | Pressure (psia) | Vapor Flow (lbmol/h) | Liquid Flow (lbmol/h) | Liquid Holdup (lbmol) | Vapor Composition Component 1 | Vapor Composition Component 2 | Vapor Composition Component 3 | Liquid Composition Component 1 | Liquid Composition Component 2 | Liquid Composition Component 3 | Vapor Holdup (lbmol)
1 | 113.432 | 222.62 | 0 | 5967.3227 | 3.27e-15 | 0.75732 | 0.24171 | 0.0009734 | 0.75732 | 0.24171 | 0.0009734 | 0
2 | 123.4112 | 224.62 | 6326.4001 | 5701.1459 | 60.374 | 0.75732 | 0.24171 | 0.0009734 | 0.76025 | 0.23883 | 0.00092375 | 45.1639
3 | 133.4858 | 224.8962 | 6286.4587 | 5473.9349 | 53.4489 | 0.67119 | 0.32612 | 0.0026904 | 0.67811 | 0.31941 | 0.0024788 | 14.7395
4 | 144.33 | 225.147 | 6223.5885 | 5329.7309 | 45.4833 | 0.58803 | 0.4065 | 0.0054694 | 0.59449 | 0.40039 | 0.0051227 | 14.5431
5 | 153.2055 | 225.3784 | 6186.1056 | 5258.4789 | 38.4524 | 0.51492 | 0.47519 | 0.0098848 | 0.52022 | 0.47042 | 0.0093649 | 14.5049
6 | 153.8654 | 225.5995 | 6208.3359 | 5228.9475 | 34.3526 | 0.45937 | 0.5244 | 0.016233 | 0.46323 | 0.52126 | 0.015509 | 14.3211
7 | 152.5012 | 225.8208 | 5974.1315 | 5216.0869 | 32.5121 | 0.42112 | 0.55403 | 0.024851 | 0.42359 | 0.55248 | 0.023922 | 14.6558
8 | 146.5909 | 226.0608 | 5757.1702 | 5205.0455 | 32.0593 | 0.39729 | 0.56675 | 0.035967 | 0.39864 | 0.56649 | 0.034873 | 15.5724
9 | 127.9105 | 226.377 | 5586.8135 | 5185.711 | 32.5191 | 0.3849 | 0.56584 | 0.04926 | 0.38542 | 0.56644 | 0.048144 | 17.7728
10 | 120.4597 | 227.32 | 5457.4587 | 5147.4707 | 33.857 | 0.38083 | 0.55515 | 0.064024 | 0.38088 | 0.55589 | 0.063234 | 31.3638
11 | 120.262 | 229.4946 | 8030.0253 | 5076.6529 | 36.2443 | 0.38219 | 0.53864 | 0.079175 | 0.38227 | 0.53916 | 0.078572 | 47.4824
12 | 123.6635 | 229.6808 | 9781.0568 | 12372.1922 | 0.36048 | 0.38034 | 0.52975 | 0.08991 | 0 | 0.85566 | 0.14434 | 15.5669
13 | 223.6005 | 230.2473 | 2407.385 | 12402.6848 | 48.1729 | 0.45127 | 0.48283 | 0.065899 | 0.45924 | 0.47509 | 0.065676 | 38.409
14 | 220.6928 | 230.7331 | 12136.7188 | 12445.9474 | 46.7826 | 0.41412 | 0.52442 | 0.061469 | 0.42062 | 0.51722 | 0.062162 | 9.377
15 | 205.9271 | 231.1206 | 11200.9496 | 12506.2342 | 46.8039 | 0.38214 | 0.55964 | 0.058217 | 0.38988 | 0.55127 | 0.058848 | 7.2696
16 | 196.0009 | 231.378 | 9946.8909 | 12584.8307 | 55.9856 | 0.34846 | 0.5959 | 0.055646 | 0.34346 | 0.59576 | 0.060775 | 10.5292
17 | 201.0916 | 231.6408 | 8120.963 | 12675.9434 | 56.2736 | 0.29188 | 0.64801 | 0.060113 | 0.28506 | 0.64881 | 0.066123 | 15.1836
18 | 206.3641 | 231.9044 | 8124.4886 | 12760.6988 | 54.9369 | 0.23351 | 0.69941 | 0.067077 | 0.22008 | 0.70209 | 0.077832 | 15.1503
19 | 212.0434 | 232.1767 | 8124.0133 | 12798.4693 | 57.1768 | 0.1849 | 0.73604 | 0.079064 | 0.17207 | 0.73754 | 0.090394 | 14.9476
20 | 219.212 | 232.1767 | 8030.0253 | 0 | 0 | 0.20813 | 0.72547 | 0.066397 | 0.11129 | 0.75788 | 0.13083 | 12.6862

## Streams
Stream | Feed | Distillate | Bottom
|  | 0 | 0
Stage | 12 | 1 | 20
Pressure (psia) | 232.0604 | 218.4399 | 232.0604
Vapour fraction | 0 | 0 | 0
Temperature (F) | 174.9992 | 117.938 | 220.7103
Total molar flow (lbmol/h) | 7142.9773 | 2386.9291 | 4761.9849
|  | 0 | 0
Mole flows (lbmol/h)
n-Propane | 2380.9924 | 2161.7646 | 224.6045
n-Butane | 3968.3207 | 225.1507 | 3743.7301
N-Pentane | 793.6641 | 0.013844 | 793.6503

## Boundary State
State | Component 1 (n-Propane) | Component 2 (n-Butane) | Component 3 (n-Pentane)
top_L | 1157.3305 | 231.3562 | 0.10671
top_V | 94.8211 | 17.6507 | 0.00080991
bottom_L | 37.1568 | 619.7852 | 137.3512
bottom_V | 1.1022e-09 | 8.0576e-09 | 8.4015e-10

## Energy State
Stage | Tray EL (BTU) | Tray EV (BTU)
1 | 0 | 0
2 | -306805.736 | 41439.4742
3 | -254213.6637 | 21963.7831
4 | -203846.5897 | 28528.9885
5 | -164613.2932 | 36178.2951
6 | -141859.0586 | 43670.0942
7 | -130453.8531 | 54216.9955
8 | -125830.672 | 68632.8144
9 | -125706.8443 | 88905.7693
10 | -129775.6454 | 174488.6631
11 | -138619.7481 | 259496.9119
12 | 364249.2739 | 41855.3965
13 | -462071.4926 | 288827.1211
14 | -104328.5697 | 11052.1089
15 | -103758.3508 | 9418.0187
16 | -120339.1061 | 17019.6143
17 | -120510.5906 | 30479.8499
18 | -123807.0957 | 31523.8935
19 | -144601.7831 | 32120.6783
20 | 0 | 28490.687

## Dynamic Memory
Stage | Prev Tray Pressure (psia) | Prev Tray Temperature (F)
1 | 222.62 | 113.432
2 | 224.62 | 123.4112
3 | 224.8962 | 133.4858
4 | 225.147 | 144.33
5 | 225.3784 | 153.2055
6 | 225.5995 | 153.8654
7 | 225.8208 | 152.5012
8 | 226.0608 | 146.5909
9 | 226.377 | 127.9105
10 | 227.32 | 120.4597
11 | 229.4946 | 120.262
12 | 229.6808 | 123.6635
13 | 230.2473 | 223.6005
14 | 230.7331 | 220.6928
15 | 231.1206 | 205.9271
16 | 231.378 | 196.0009
17 | 231.6408 | 201.0916
18 | 231.9044 | 206.3641
19 | 232.1767 | 212.0434
20 | 232.1767 | 219.212

## Controller State
Controller | Value
top_level_integ | -9.8937
bottom_level_integ | 0.47716
top_pressure_integ | 0
top_pressure_pv_filt_psia | 222.62
top_pressure_mv_cmd_btuph | 222.62
top_pressure_resid_abs_btups | 400.5098
top_drum_pressure_T_prev_F | 113.432
distillate_cmd_lbmolph | 386.883
bottoms_cmd_lbmolph | 4768.1478