## Specifications
Parameter | Value
Number of Stages | 20
Number of Components | 3
Condenser Type | Total
| Component 1 | Component 2 | Component 3
Component Name | n-Propane | n-Butane | n-Pentane
Condenser Duty (Btu/h) | -49988182.4365
Reboiler Duty (Btu/h) | 54844297.6708
Runtime Mode | hydraulic
Simulation Length (min) | 10
Timestep (sec) | 0.2
Log Frequency (timesteps) | 150
Thermo refresh Delta T (F)
Stage time constant [tau] (sec) | 4
Pressure Model | hydraulic
Condenser Pressure Drop (psi) | 2
Overhead Vapor Line Volume (ft3) | 56
Condenser Vapor Volume (ft3) | 100
Vapor Flow Model | energy
Equilibrium Relaxation Mode | composition-only
Equilibrium Tau (sec) | 4
Equilibrium Energy Damping Gain | 0.2
Equilibrium Relaxation Live PR | TRUE
Include Energy | TRUE
Enable Level Control | FALSE
Top Level PV Mode | true-level
Top Level SP Frac | 0.5
Top Level Kc | 0.5
Bottom Level PV Mode | molar-holdup
Bottom Level SP Frac | 0.5
Bottom Level Kc | 8
Bottom Level Ti (sec) | 120
Top Accumulator Holdup (lbmol) | 1388.9
Bottom Holdup (lbmol) | 794
Enable Pressure Control | FALSE
Pressure Control MV | condenser-duty
Top Pressure SP (psia) | 220.44
Top Pressure Kc | -150000
Condenser Duty Mode | specified
Enable Distillate Composition Control | FALSE
Distillate Composition Component | C4
Distillate Composition SP | 0.11
Distillate Composition Kc | 500
Distillate Composition Ti (sec) | 600
Distillate Composition Reflux Min (lbmol/h) | 2000
Thermo Mode | table
Vapor Holdup Relaxation (sec) | 0
Vapor Flow Relaxation (sec) | 12
Dry Tray K | 40
Distillate Drum Diameter (ft) | 12.1
Distillate Drum Length (ft) | 36.3
Bottom Sump Diameter (ft) | 18.1759
Bottom Sump Height (ft) | 12
Thermo Table | cache/thermo_table.json
Stage Geometry | Start Stage | End Stage | Diameter (ft) | Tray Spacing (ft) | Gas Void Fraction | Weir Height (in) | Weir Length (ft) | Active Area Fraction | Hydraulic C Factor
| 2 | 2 | 16.9619 | 5 | 0.75 | 2 | 9 | 0.75 | 1
| 3 | 3 | 16.9619 | 1.5 | 0.75 | 1.6562 | 9 | 0.75 | 0.96236
| 4 | 4 | 16.9619 | 1.5 | 0.75 | 1.6562 | 9 | 0.75 | 0.9638
| 5 | 5 | 16.9619 | 1.5 | 0.75 | 1.6562 | 9 | 0.75 | 0.96273
| 6 | 6 | 16.9619 | 1.5 | 0.75 | 1.6562 | 9 | 0.75 | 0.96534
| 7 | 7 | 16.9619 | 1.5 | 0.75 | 1.6562 | 9 | 0.75 | 0.96442
| 8 | 8 | 16.9619 | 1.5 | 0.75 | 1.6562 | 9 | 0.75 | 0.9627
| 9 | 9 | 16.9619 | 1.5 | 0.75 | 1.6562 | 9 | 0.75 | 0.9628
| 10 | 10 | 16.9619 | 1.5 | 0.75 | 1.6562 | 9 | 0.75 | 0.96462
| 11 | 11 | 16.9619 | 1.5 | 0.75 | 1.6562 | 9 | 0.75 | 0.96593
| 12 | 12 | 16.9619 | 1.5 | 0.75 | 1.6562 | 9 | 0.75 | 0.96741
| 13 | 13 | 16.9619 | 1.5 | 0.75 | 1.6562 | 9 | 0.75 | 0.96755
| 14 | 14 | 16.9619 | 1.5 | 0.75 | 1.6562 | 9 | 0.75 | 0.96638
| 15 | 15 | 16.9619 | 1.5 | 0.75 | 1.6562 | 9 | 0.75 | 0.96654
| 16 | 16 | 18.1759 | 1.5 | 0.75 | 1.9812 | 10 | 0.75 | 0.90781
| 17 | 17 | 18.1759 | 1.5 | 0.75 | 1.9812 | 10 | 0.75 | 0.90983
| 18 | 18 | 18.1759 | 1.5 | 0.75 | 1.9812 | 10 | 0.75 | 0.89905
| 19 | 19 | 18.1759 | 1.5 | 0.75 | 1.9812 | 10 | 0.75 | 0.9015
| 20 | 20 | 18.1759 | 1.5 | 0.75 | 1.9812 | 10 | 0.75 | 0.90447

## Initial Conditions
Stage | Temperature (F) | Pressure (psia) | Vapor Flow (lbmol/h) | Liquid Flow (lbmol/h) | Liquid Holdup (lbmol) | Vapor Composition Component 1 | Vapor Composition Component 2 | Vapor Composition Component 3 | Liquid Composition Component 1 | Liquid Composition Component 2 | Liquid Composition Component 3 | Vapor Holdup (lbmol)
1 | 113.432 | 226.1504 | 0 | 5967.3227 | 5.1072e-16 | 0.84316 | 0.15679 | 4.5613e-05 | 0.84316 | 0.15679 | 4.5613e-05 | 0
2 | 122.9936 | 228.1504 | 11954.4694 | 5701.1459 | 42.6289 | 0.84316 | 0.15679 | 4.5613e-05 | 0.84304 | 0.15691 | 4.4587e-05 | 41.5663
3 | 134.048 | 228.7 | 11893.0645 | 5473.9349 | 38.3015 | 0.84217 | 0.15776 | 7.4563e-05 | 0.69809 | 0.3017 | 0.00020675 | 10.755
4 | 145.2362 | 229.2316 | 11688.7073 | 5329.7309 | 35.8697 | 0.63622 | 0.36333 | 0.00045333 | 0.59306 | 0.4064 | 0.00053421 | 10.6513
5 | 154.7038 | 229.7524 | 11558.9227 | 5258.4789 | 33.7023 | 0.68462 | 0.31495 | 0.00043182 | 0.45031 | 0.5482 | 0.0014876 | 10.724
6 | 161.6921 | 230.2732 | 11368.5782 | 5228.9475 | 32.3838 | 0.62279 | 0.37623 | 0.00098098 | 0.38852 | 0.60835 | 0.003132 | 10.7791
7 | 166.4899 | 230.7957 | 11326.7971 | 5216.0869 | 31.6547 | 0.57965 | 0.41832 | 0.0020322 | 0.35389 | 0.64002 | 0.0060949 | 10.7917
8 | 169.7632 | 231.3201 | 11311.941 | 5205.0455 | 31.3233 | 0.55145 | 0.44463 | 0.0039215 | 0.33441 | 0.65436 | 0.011231 | 10.7843
9 | 172.16 | 231.8453 | 11302.7192 | 5185.711 | 31.2301 | 0.53356 | 0.45928 | 0.007164 | 0.32197 | 0.65813 | 0.019892 | 10.7568
10 | 174.2387 | 232.3691 | 11286.3674 | 5147.4707 | 31.3077 | 0.52148 | 0.46597 | 0.012556 | 0.30777 | 0.65776 | 0.034472 | 10.6893
11 | 176.573 | 232.8878 | 11245.8382 | 5076.6529 | 31.5231 | 0.50773 | 0.47061 | 0.021666 | 0.27203 | 0.66698 | 0.060987 | 10.5332
12 | 180.3996 | 233.1472 | 11172.7098 | 12372.1922 | 15.7808 | 0.46299 | 0.4964 | 0.040604 | 0.17416 | 0.70315 | 0.12269 | 10.7269
13 | 182.9776 | 233.5504 | 7499.9872 | 12402.6848 | 50.2058 | 0.29314 | 0.6261 | 0.08076 | 0.27721 | 0.6364 | 0.086384 | 11.7047
14 | 186.7701 | 233.9329 | 8085.0394 | 12445.9474 | 49.6668 | 0.4235 | 0.54179 | 0.034713 | 0.23313 | 0.67484 | 0.092029 | 10.6639
15 | 191.1616 | 234.3274 | 7956.4833 | 12506.2342 | 50.823 | 0.37496 | 0.58746 | 0.037579 | 0.20401 | 0.70226 | 0.093737 | 10.7646
16 | 196.0009 | 234.6658 | 7971.5244 | 12584.8307 | 61.2254 | 0.32191 | 0.63658 | 0.041513 | 0.17569 | 0.72819 | 0.096112 | 12.4239
17 | 201.0916 | 235.0138 | 8008.0448 | 12675.9434 | 62.3477 | 0.26561 | 0.68731 | 0.047081 | 0.14448 | 0.75393 | 0.10159 | 12.3093
18 | 206.3641 | 235.3598 | 8049.1341 | 12760.6988 | 60.5873 | 0.20946 | 0.73499 | 0.055551 | 0.11263 | 0.77531 | 0.11206 | 12.2399
19 | 212.0434 | 235.7072 | 8037.4733 | 12798.4693 | 59.6949 | 0.15461 | 0.77492 | 0.07047 | 0.078342 | 0.78688 | 0.13477 | 12.219
20 | 219.212 | 235.7072 | 8030.0253 | 0 | 0 | 0.096722 | 0.79962 | 0.10366 | 0.047392 | 0.76544 | 0.18717 | 12.6862

## Streams
Stream | Feed | Distillate | Bottom
|  | 0 | 0
Stage | 12 | 1 | 20
Pressure (psia) | 232.0604 | 218.4399 | 232.0604
Vapour fraction | 0 | 0 | 0
Temperature (F) | 174.9992 | 117.938 | 220.7103
Total molar flow (lbmol/h) | 7142.9773 | 2386.9291 | 4761.9849
|  | 0 | 0
Mole flows (lbmol/h)
n-Propane | 2380.9924 | 2161.7646 | 224.6045
n-Butane | 3968.3207 | 225.1507 | 3743.7301
N-Pentane | 793.6641 | 0.013844 | 793.6503

## Boundary State
State | Component 1 (n-Propane) | Component 2 (n-Butane) | Component 3 (n-Pentane)
top_L | 1210.5152 | 214.8552 | 0.026885
top_V | 94.8211 | 17.6507 | 0.00080991
bottom_L | 37.6364 | 622.0485 | 134.4228
bottom_V | 1.1022e-09 | 8.0576e-09 | 8.4015e-10

## Energy State
Stage | Tray EL (BTU) | Tray EV (BTU)
1 | 0 | 0
2 | -163657.6432 | 84839.7782
3 | -147334.3308 | 19990.7795
4 | -138776.2536 | 19200.9769
5 | -131660.4935 | 18766.2735
6 | -128241.1941 | 18237.2695
7 | -127224.7366 | 17754.7403
8 | -127571.232 | 17410.227
9 | -128523.8588 | 17183.6
10 | -129855.561 | 16992.3409
11 | -131556.9288 | 16717.4403
12 | -55658.2694 | 17050.4217
13 | -189214.0858 | 27187.3194
14 | -198916.5414 | 24645.1026
15 | -211932.0989 | 24738.9022
16 | -261002.3542 | 28362.5742
17 | -268000.0833 | 27926.5186
18 | -261183.0467 | 27677.2081
19 | -257693.8973 | 27550.7016
20 | 0 | 28490.687

## Dynamic Memory
Stage | Prev Tray Pressure (psia) | Prev Tray Temperature (F)
1 | 226.1504 | 113.432
2 | 228.1504 | 122.9936
3 | 228.7 | 134.048
4 | 229.2316 | 145.2362
5 | 229.7524 | 154.7038
6 | 230.2732 | 161.6921
7 | 230.7957 | 166.4899
8 | 231.3201 | 169.7632
9 | 231.8453 | 172.16
10 | 232.3691 | 174.2387
11 | 232.8878 | 176.573
12 | 233.1472 | 180.3996
13 | 233.5504 | 182.9776
14 | 233.9329 | 186.7701
15 | 234.3274 | 191.1616
16 | 234.6658 | 196.0009
17 | 235.0138 | 201.0916
18 | 235.3598 | 206.3641
19 | 235.7072 | 212.0434
20 | 235.7072 | 219.212

## Controller State
Controller | Value
top_pressure_integ | -1.1842e-15
top_pressure_pv_filt_psia | 226.1303
top_pressure_mv_cmd_btuph | 222.62
top_pressure_resid_abs_btups | 1039.108
top_drum_pressure_T_prev_F | 113.432
distillate_cmd_lbmolph | 2386.9291
bottoms_cmd_lbmolph | 4761.9849