## Specifications
Parameter | Value
Number of Stages | 20
Number of Components | 3
Condenser Type | Total
| Component 1 | Component 2 | Component 3
Component Name | n-Propane | n-Butane | n-Pentane
Condenser Duty (Btu/h) | -49988182.4365
Reboiler Duty (Btu/h) | 54844297.6708
Runtime Mode | hydraulic
Simulation Length (min) | 10
Timestep (sec) | 0.2
Log Frequency (timesteps) | 150
Thermo refresh Delta T (F)
Stage time constant [tau] (sec) | 4
Pressure Model | hydraulic
Condenser Pressure Drop (psi) | 2
Overhead Vapor Line Volume (ft3) | 56
Condenser Vapor Volume (ft3) | 100
Vapor Flow Model | energy
Equilibrium Relaxation Mode | composition-only
Equilibrium Tau (sec) | 4
Equilibrium Energy Damping Gain | 0.2
Equilibrium Relaxation Live PR | TRUE
Include Energy | TRUE
Enable Level Control | FALSE
Top Level PV Mode | true-level
Top Level SP Frac | 0.5
Top Level Kc | 0.5
Bottom Level PV Mode | molar-holdup
Bottom Level SP Frac | 0.5
Bottom Level Kc | 8
Bottom Level Ti (sec) | 120
Top Accumulator Holdup (lbmol) | 1388.9
Bottom Holdup (lbmol) | 794
Enable Pressure Control | FALSE
Pressure Control MV | condenser-duty
Top Pressure SP (psia) | 220.44
Top Pressure Kc | -150000
Condenser Duty Mode | specified
Enable Distillate Composition Control | FALSE
Distillate Composition Component | C4
Distillate Composition SP | 0.11
Distillate Composition Kc | 500
Distillate Composition Ti (sec) | 600
Distillate Composition Reflux Min (lbmol/h) | 2000
Thermo Mode | table
Vapor Holdup Relaxation (sec) | 0
Vapor Flow Relaxation (sec) | 12
Dry Tray K | 40
Distillate Drum Diameter (ft) | 12.1
Distillate Drum Length (ft) | 36.3
Bottom Sump Diameter (ft) | 18.1759
Bottom Sump Height (ft) | 12
Thermo Table | cache/thermo_table.json
Stage Geometry | Start Stage | End Stage | Diameter (ft) | Tray Spacing (ft) | Gas Void Fraction | Weir Height (in) | Weir Length (ft) | Active Area Fraction | Hydraulic C Factor
| 2 | 2 | 16.9619 | 5 | 0.75 | 2 | 9 | 0.75 | 1
| 3 | 3 | 16.9619 | 1.5 | 0.75 | 1.6562 | 9 | 0.75 | 0.96236
| 4 | 4 | 16.9619 | 1.5 | 0.75 | 1.6562 | 9 | 0.75 | 0.9638
| 5 | 5 | 16.9619 | 1.5 | 0.75 | 1.6562 | 9 | 0.75 | 0.96273
| 6 | 6 | 16.9619 | 1.5 | 0.75 | 1.6562 | 9 | 0.75 | 0.96534
| 7 | 7 | 16.9619 | 1.5 | 0.75 | 1.6562 | 9 | 0.75 | 0.96442
| 8 | 8 | 16.9619 | 1.5 | 0.75 | 1.6562 | 9 | 0.75 | 0.9627
| 9 | 9 | 16.9619 | 1.5 | 0.75 | 1.6562 | 9 | 0.75 | 0.9628
| 10 | 10 | 16.9619 | 1.5 | 0.75 | 1.6562 | 9 | 0.75 | 0.96462
| 11 | 11 | 16.9619 | 1.5 | 0.75 | 1.6562 | 9 | 0.75 | 0.96593
| 12 | 12 | 16.9619 | 1.5 | 0.75 | 1.6562 | 9 | 0.75 | 0.96741
| 13 | 13 | 16.9619 | 1.5 | 0.75 | 1.6562 | 9 | 0.75 | 0.96755
| 14 | 14 | 16.9619 | 1.5 | 0.75 | 1.6562 | 9 | 0.75 | 0.96638
| 15 | 15 | 16.9619 | 1.5 | 0.75 | 1.6562 | 9 | 0.75 | 0.96654
| 16 | 16 | 18.1759 | 1.5 | 0.75 | 1.9812 | 10 | 0.75 | 0.90781
| 17 | 17 | 18.1759 | 1.5 | 0.75 | 1.9812 | 10 | 0.75 | 0.90983
| 18 | 18 | 18.1759 | 1.5 | 0.75 | 1.9812 | 10 | 0.75 | 0.89905
| 19 | 19 | 18.1759 | 1.5 | 0.75 | 1.9812 | 10 | 0.75 | 0.9015
| 20 | 20 | 18.1759 | 1.5 | 0.75 | 1.9812 | 10 | 0.75 | 0.90447

## Initial Conditions
Stage | Temperature (F) | Pressure (psia) | Vapor Flow (lbmol/h) | Liquid Flow (lbmol/h) | Liquid Holdup (lbmol) | Vapor Composition Component 1 | Vapor Composition Component 2 | Vapor Composition Component 3 | Liquid Composition Component 1 | Liquid Composition Component 2 | Liquid Composition Component 3 | Vapor Holdup (lbmol)
1 | 113.432 | 226.5247 | 0 | 5967.3227 | 1.0631e-15 | 0.83797 | 0.16198 | 5.2076e-05 | 0.83797 | 0.16198 | 5.2076e-05 | 0
2 | 122.9776 | 228.5247 | 11974.3396 | 5701.1459 | 42.6289 | 0.83797 | 0.16198 | 5.2076e-05 | 0.84005 | 0.1599 | 4.8682e-05 | 41.6061
3 | 134.048 | 229.0923 | 11926.0317 | 5473.9349 | 38.3015 | 0.78714 | 0.21273 | 0.00012572 | 0.71716 | 0.28264 | 0.00019369 | 10.805
4 | 145.237 | 229.6267 | 11720.4915 | 5329.7309 | 35.8697 | 0.7594 | 0.24042 | 0.00018163 | 0.55645 | 0.44293 | 0.00062601 | 10.6064
5 | 154.704 | 230.1487 | 11491.2342 | 5258.4789 | 33.7023 | 0.6846 | 0.31496 | 0.00043769 | 0.44622 | 0.55226 | 0.0015257 | 10.6913
6 | 161.6923 | 230.6701 | 11372.5252 | 5228.9475 | 32.3838 | 0.62281 | 0.3762 | 0.00099385 | 0.3829 | 0.61387 | 0.0032233 | 10.7651
7 | 166.4901 | 231.1938 | 11327.4149 | 5216.0869 | 31.6547 | 0.57969 | 0.41825 | 0.0020676 | 0.34882 | 0.6449 | 0.0062776 | 10.7856
8 | 169.7634 | 231.7197 | 11313.4619 | 5205.0455 | 31.3233 | 0.55139 | 0.44457 | 0.004047 | 0.33051 | 0.65791 | 0.011579 | 10.7797
9 | 172.1603 | 232.2467 | 11306.177 | 5185.711 | 31.2301 | 0.53178 | 0.4604 | 0.0078182 | 0.3179 | 0.66136 | 0.020737 | 10.7503
10 | 174.2387 | 232.7763 | 11287.8633 | 5147.4707 | 31.3077 | 0.50538 | 0.47818 | 0.016435 | 0.28857 | 0.67277 | 0.038662 | 10.7185
11 | 176.5742 | 233.3406 | 11247.7642 | 5076.6529 | 31.5231 | 0.43101 | 0.53218 | 0.03681 | 0.28819 | 0.65081 | 0.061003 | 10.666
12 | 179.9611 | 233.5642 | 11180.6778 | 12372.1922 | 12.0109 | 0.49007 | 0.4744 | 0.035523 | 0.18295 | 0.69781 | 0.11924 | 10.6999
13 | 182.9741 | 233.9531 | 7372.4883 | 12402.6848 | 50.2058 | 0.41233 | 0.54048 | 0.047185 | 0.24622 | 0.65887 | 0.094912 | 11.595
14 | 186.7666 | 234.3296 | 7865.3809 | 12445.9474 | 49.6668 | 0.42346 | 0.54189 | 0.034654 | 0.22842 | 0.67835 | 0.093229 | 10.734
15 | 191.1585 | 234.7175 | 7926.6894 | 12506.2342 | 50.823 | 0.37491 | 0.58755 | 0.037533 | 0.20221 | 0.7036 | 0.094187 | 10.7464
16 | 195.9904 | 235.0506 | 7959.7499 | 12584.8307 | 61.2254 | 0.32192 | 0.63663 | 0.041452 | 0.17418 | 0.72929 | 0.096529 | 12.4157
17 | 201.0918 | 235.3948 | 7997.4063 | 12675.9434 | 62.3477 | 0.26554 | 0.68742 | 0.047042 | 0.14373 | 0.75446 | 0.10181 | 12.3339
18 | 206.3643 | 235.7372 | 8049.2558 | 12760.6988 | 60.5873 | 0.20941 | 0.73507 | 0.055529 | 0.11236 | 0.77549 | 0.11215 | 12.2265
19 | 212.0397 | 236.0814 | 8037.5105 | 12798.4693 | 59.6949 | 0.15459 | 0.77496 | 0.070451 | 0.078221 | 0.78696 | 0.13482 | 12.205
20 | 219.212 | 236.0814 | 8030.0253 | 0 | 0 | 0.096574 | 0.79972 | 0.10371 | 0.047314 | 0.76546 | 0.18722 | 12.6862

## Streams
Stream | Feed | Distillate | Bottom
|  | 0 | 0
Stage | 12 | 1 | 20
Pressure (psia) | 232.0604 | 218.4399 | 232.0604
Vapour fraction | 0 | 0 | 0
Temperature (F) | 174.9992 | 117.938 | 220.7103
Total molar flow (lbmol/h) | 7142.9773 | 2386.9291 | 4761.9849
|  | 0 | 0
Mole flows (lbmol/h)
n-Propane | 2380.9924 | 2161.7646 | 224.6045
n-Butane | 3968.3207 | 225.1507 | 3743.7301
N-Pentane | 793.6641 | 0.013844 | 793.6503

## Boundary State
State | Component 1 (n-Propane) | Component 2 (n-Butane) | Component 3 (n-Pentane)
top_L | 1213.5411 | 215.5519 | 0.027207
top_V | 94.8211 | 17.6507 | 0.00080991
bottom_L | 37.6346 | 622.0501 | 134.423
bottom_V | 1.1022e-09 | 8.0576e-09 | 8.4015e-10

## Energy State
Stage | Tray EL (BTU) | Tray EV (BTU)
1 | 0 | 0
2 | -164549.6382 | 82000.8671
3 | -147475.4527 | 19057.1657
4 | -138784.9685 | 18294.8566
5 | -131662.8505 | 18044.5289
6 | -128246.3018 | 17771.316
7 | -127227.3978 | 17492.4498
8 | -127570.1393 | 17278.3687
9 | -128520.7423 | 17108.2316
10 | -129852.447 | 16973.2878
11 | -131554.8207 | 16807.2765
12 | -42064.2918 | 17074.1293
13 | -186465.941 | 27473.286
14 | -195957.005 | 24844.7712
15 | -209669.6496 | 24746.262
16 | -259599.7183 | 28386.7454
17 | -267426.6549 | 28013.7248
18 | -260994.2202 | 27646.0039
19 | -257639.8902 | 27514.538
20 | 0 | 28490.687

## Dynamic Memory
Stage | Prev Tray Pressure (psia) | Prev Tray Temperature (F)
1 | 226.5247 | 113.432
2 | 228.5247 | 122.9776
3 | 229.0923 | 134.048
4 | 229.6267 | 145.237
5 | 230.1487 | 154.704
6 | 230.6701 | 161.6923
7 | 231.1938 | 166.4901
8 | 231.7197 | 169.7634
9 | 232.2467 | 172.1603
10 | 232.7763 | 174.2387
11 | 233.3406 | 176.5742
12 | 233.5642 | 179.9611
13 | 233.9531 | 182.9741
14 | 234.3296 | 186.7666
15 | 234.7175 | 191.1585
16 | 235.0506 | 195.9904
17 | 235.3948 | 201.0918
18 | 235.7372 | 206.3643
19 | 236.0814 | 212.0397
20 | 236.0814 | 219.212

## Controller State
Controller | Value
top_pressure_integ | -1.3027e-15
top_pressure_pv_filt_psia | 226.5196
top_pressure_mv_cmd_btuph | 222.62
top_pressure_resid_abs_btups | 1209.3875
top_drum_pressure_T_prev_F | 113.432
distillate_cmd_lbmolph | 2386.9291
bottoms_cmd_lbmolph | 4761.9849