## Specifications
Parameter | Value
Number of Stages | 20
Number of Components | 3
Condenser Type | Total
| Component 1 | Component 2 | Component 3
Component Name | n-Propane | n-Butane | n-Pentane
Condenser Duty (Btu/h) | -49988182.4365
Reboiler Duty (Btu/h) | 54844297.6708
Runtime Mode | hydraulic
Simulation Length (min) | 10
Timestep (sec) | 0.2
Log Frequency (timesteps) | 150
Thermo refresh Delta T (F)
Stage time constant [tau] (sec) | 4
Pressure Model | hydraulic
Condenser Pressure Drop (psi) | 2
Overhead Vapor Line Volume (ft3) | 56
Condenser Vapor Volume (ft3) | 100
Vapor Flow Model | energy
Equilibrium Relaxation Mode | composition-only
Equilibrium Tau (sec) | 4
Equilibrium Energy Damping Gain | 0.2
Equilibrium Relaxation Live PR | TRUE
Include Energy | TRUE
Enable Level Control | FALSE
Top Level PV Mode | true-level
Top Level SP Frac | 0.5
Top Level Kc | 0.5
Bottom Level PV Mode | molar-holdup
Bottom Level SP Frac | 0.5
Bottom Level Kc | 8
Bottom Level Ti (sec) | 120
Top Accumulator Holdup (lbmol) | 1388.9
Bottom Holdup (lbmol) | 794
Enable Pressure Control | FALSE
Pressure Control MV | condenser-duty
Top Pressure SP (psia) | 220.44
Top Pressure Kc | -150000
Condenser Duty Mode | specified
Enable Distillate Composition Control | FALSE
Distillate Composition Component | C4
Distillate Composition SP | 0.11
Distillate Composition Kc | 500
Distillate Composition Ti (sec) | 600
Distillate Composition Reflux Min (lbmol/h) | 2000
Thermo Mode | table
Vapor Holdup Relaxation (sec) | 0
Vapor Flow Relaxation (sec) | 12
Dry Tray K | 40
Distillate Drum Diameter (ft) | 12.1
Distillate Drum Length (ft) | 36.3
Bottom Sump Diameter (ft) | 18.1759
Bottom Sump Height (ft) | 12
Thermo Table | cache/thermo_table.json
Stage Geometry | Start Stage | End Stage | Diameter (ft) | Tray Spacing (ft) | Gas Void Fraction | Weir Height (in) | Weir Length (ft) | Active Area Fraction | Hydraulic C Factor
| 2 | 2 | 16.9619 | 5 | 0.75 | 2 | 9 | 0.75 | 1
| 3 | 3 | 16.9619 | 1.5 | 0.75 | 1.6562 | 9 | 0.75 | 0.96236
| 4 | 4 | 16.9619 | 1.5 | 0.75 | 1.6562 | 9 | 0.75 | 0.9638
| 5 | 5 | 16.9619 | 1.5 | 0.75 | 1.6562 | 9 | 0.75 | 0.96273
| 6 | 6 | 16.9619 | 1.5 | 0.75 | 1.6562 | 9 | 0.75 | 0.96534
| 7 | 7 | 16.9619 | 1.5 | 0.75 | 1.6562 | 9 | 0.75 | 0.96442
| 8 | 8 | 16.9619 | 1.5 | 0.75 | 1.6562 | 9 | 0.75 | 0.9627
| 9 | 9 | 16.9619 | 1.5 | 0.75 | 1.6562 | 9 | 0.75 | 0.9628
| 10 | 10 | 16.9619 | 1.5 | 0.75 | 1.6562 | 9 | 0.75 | 0.96462
| 11 | 11 | 16.9619 | 1.5 | 0.75 | 1.6562 | 9 | 0.75 | 0.96593
| 12 | 12 | 16.9619 | 1.5 | 0.75 | 1.6562 | 9 | 0.75 | 0.96741
| 13 | 13 | 16.9619 | 1.5 | 0.75 | 1.6562 | 9 | 0.75 | 0.96755
| 14 | 14 | 16.9619 | 1.5 | 0.75 | 1.6562 | 9 | 0.75 | 0.96638
| 15 | 15 | 16.9619 | 1.5 | 0.75 | 1.6562 | 9 | 0.75 | 0.96654
| 16 | 16 | 18.1759 | 1.5 | 0.75 | 1.9812 | 10 | 0.75 | 0.90781
| 17 | 17 | 18.1759 | 1.5 | 0.75 | 1.9812 | 10 | 0.75 | 0.90983
| 18 | 18 | 18.1759 | 1.5 | 0.75 | 1.9812 | 10 | 0.75 | 0.89905
| 19 | 19 | 18.1759 | 1.5 | 0.75 | 1.9812 | 10 | 0.75 | 0.9015
| 20 | 20 | 18.1759 | 1.5 | 0.75 | 1.9812 | 10 | 0.75 | 0.90447

## Initial Conditions
Stage | Temperature (F) | Pressure (psia) | Vapor Flow (lbmol/h) | Liquid Flow (lbmol/h) | Liquid Holdup (lbmol) | Vapor Composition Component 1 | Vapor Composition Component 2 | Vapor Composition Component 3 | Liquid Composition Component 1 | Liquid Composition Component 2 | Liquid Composition Component 3 | Vapor Holdup (lbmol)
1 | 113.432 | 222.62 | 0 | 5967.3227 | 2.6645e-16 | 0.85284 | 0.14713 | 3.0058e-05 | 0.85284 | 0.14713 | 3.0058e-05 | 0
2 | 122.9937 | 224.62 | 8592.7974 | 5701.1459 | 42.6289 | 0.85284 | 0.14713 | 3.0058e-05 | 0.85272 | 0.14725 | 2.9487e-05 | 41.3938
3 | 134.048 | 225.0505 | 8631.8612 | 5473.9349 | 38.3015 | 0.85487 | 0.14509 | 4.2199e-05 | 0.72323 | 0.27662 | 0.00015397 | 10.9279
4 | 145.2362 | 225.4664 | 8458.795 | 5329.7309 | 35.8697 | 0.76728 | 0.23258 | 0.00013614 | 0.60185 | 0.3977 | 0.00044993 | 10.8327
5 | 154.7038 | 225.8722 | 8332.9417 | 5258.4789 | 33.7023 | 0.68696 | 0.31269 | 0.00035352 | 0.50522 | 0.49371 | 0.0010746 | 10.7802
6 | 161.6921 | 226.2741 | 8243.6824 | 5228.9475 | 32.3838 | 0.62419 | 0.37501 | 0.00079602 | 0.43603 | 0.56168 | 0.0022909 | 10.792
7 | 166.4899 | 226.6748 | 8192.8652 | 5216.0869 | 31.6547 | 0.58008 | 0.41829 | 0.0016279 | 0.38939 | 0.60607 | 0.0045374 | 10.7967
8 | 169.7632 | 227.0755 | 8162.5742 | 5205.0455 | 31.3233 | 0.5508 | 0.44608 | 0.0031201 | 0.35884 | 0.63263 | 0.0085321 | 10.7924
9 | 172.16 | 227.4763 | 8140.7794 | 5185.711 | 31.2301 | 0.53163 | 0.46265 | 0.0057261 | 0.33852 | 0.64603 | 0.015446 | 10.7769
10 | 174.2387 | 227.8757 | 8119.4838 | 5147.4707 | 31.3077 | 0.51863 | 0.47115 | 0.010223 | 0.32298 | 0.64973 | 0.027288 | 10.7077
11 | 176.573 | 228.2737 | 8077.6397 | 5076.6529 | 31.5231 | 0.50837 | 0.47365 | 0.017982 | 0.30993 | 0.64281 | 0.047268 | 10.6663
12 | 179.816 | 228.778 | 8030.6496 | 12372.1922 | 48.5194 | 0.49903 | 0.46985 | 0.031116 | 0.30176 | 0.61283 | 0.085411 | 10.8997
13 | 182.9776 | 229.2929 | 8072.8276 | 12402.6848 | 50.2058 | 0.46496 | 0.50238 | 0.032659 | 0.27584 | 0.63756 | 0.086601 | 10.6901
14 | 186.7701 | 229.8094 | 8055.8086 | 12445.9474 | 49.6668 | 0.42355 | 0.54168 | 0.034769 | 0.24581 | 0.66575 | 0.088435 | 10.6893
15 | 191.1616 | 230.3391 | 8040.655 | 12506.2342 | 50.823 | 0.37507 | 0.58724 | 0.037689 | 0.21324 | 0.69567 | 0.09109 | 10.7058
16 | 196.0009 | 230.7904 | 8066.0403 | 12584.8307 | 61.2254 | 0.32201 | 0.63639 | 0.041602 | 0.17922 | 0.7257 | 0.09508 | 12.3274
17 | 201.0916 | 231.2536 | 8056.5964 | 12675.9434 | 62.3477 | 0.2657 | 0.68718 | 0.047125 | 0.1455 | 0.75322 | 0.10128 | 12.3109
18 | 206.3641 | 231.7142 | 8048.8975 | 12760.6988 | 60.5873 | 0.20951 | 0.73493 | 0.055565 | 0.11288 | 0.77514 | 0.11198 | 12.2784
19 | 212.0434 | 232.1767 | 8037.4027 | 12798.4693 | 59.6949 | 0.15464 | 0.77489 | 0.070466 | 0.078393 | 0.78685 | 0.13476 | 12.2638
20 | 219.212 | 232.1767 | 8030.0253 | 0 | 0 | 0.096783 | 0.79957 | 0.10365 | 0.047424 | 0.76543 | 0.18715 | 12.6862

## Streams
Stream | Feed | Distillate | Bottom
|  | 0 | 0
Stage | 12 | 1 | 20
Pressure (psia) | 232.0604 | 218.4399 | 232.0604
Vapour fraction | 0 | 0 | 0
Temperature (F) | 174.9992 | 117.938 | 220.7103
Total molar flow (lbmol/h) | 7142.9773 | 2386.9291 | 4761.9849
|  | 0 | 0
Mole flows (lbmol/h)
n-Propane | 2380.9924 | 2161.7646 | 224.6045
n-Butane | 3968.3207 | 225.1507 | 3743.7301
N-Pentane | 793.6641 | 0.013844 | 793.6503

## Boundary State
State | Component 1 (n-Propane) | Component 2 (n-Butane) | Component 3 (n-Pentane)
top_L | 1183.3728 | 209.7118 | 0.025277
top_V | 94.8211 | 17.6507 | 0.00080991
bottom_L | 37.6366 | 622.0484 | 134.4227
bottom_V | 1.1022e-09 | 8.0576e-09 | 8.4015e-10

## Energy State
Stage | Tray EL (BTU) | Tray EV (BTU)
1 | 0 | 0
2 | -162923.5263 | 89936.1693
3 | -147345.2465 | 23882.0395
4 | -138812.6668 | 24136.3317
5 | -131673.5212 | 24357.781
6 | -128244.563 | 24610.8743
7 | -127225.4726 | 24728.118
8 | -127571.375 | 24756.738
9 | -128523.8841 | 24728.1853
10 | -129855.5652 | 24568.9935
11 | -131556.9294 | 24522.9254
12 | -209119.2977 | 25116.7805
13 | -216569.9456 | 24370.113
14 | -214293.3851 | 24345.1105
15 | -219235.2012 | 24346.7657
16 | -264033.1194 | 27964.3619
17 | -268889.201 | 27861.9917
18 | -261403.4795 | 27714.9517
19 | -257743.3849 | 27620.7713
20 | 0 | 28490.687

## Dynamic Memory
Stage | Prev Tray Pressure (psia) | Prev Tray Temperature (F)
1 | 222.62 | 113.432
2 | 224.62 | 122.9937
3 | 225.0505 | 134.048
4 | 225.4664 | 145.2362
5 | 225.8722 | 154.7038
6 | 226.2741 | 161.6921
7 | 226.6748 | 166.4899
8 | 227.0755 | 169.7632
9 | 227.4763 | 172.16
10 | 227.8757 | 174.2387
11 | 228.2737 | 176.573
12 | 228.778 | 179.816
13 | 229.2929 | 182.9776
14 | 229.8094 | 186.7701
15 | 230.3391 | 191.1616
16 | 230.7904 | 196.0009
17 | 231.2536 | 201.0916
18 | 231.7142 | 206.3641
19 | 232.1767 | 212.0434
20 | 232.1767 | 219.212

## Controller State
Controller | Value
top_pressure_integ | 0
top_pressure_pv_filt_psia | 222.62
top_pressure_mv_cmd_btuph | 222.62
top_pressure_resid_abs_btups | 160.9618
top_drum_pressure_T_prev_F | 113.432
distillate_cmd_lbmolph | 2386.9291
bottoms_cmd_lbmolph | 4761.9849