## Specifications
Parameter | Value
Number of Stages | 20
Number of Components | 3
Condenser Type | Total
| Component 1 | Component 2 | Component 3
Component Name | n-Propane | n-Butane | n-Pentane
Condenser Duty (Btu/h) | -49988182.4365
Reboiler Duty (Btu/h) | 54844297.6708
Runtime Mode | hydraulic
Simulation Length (min) | 10
Timestep (sec) | 0.2
Log Frequency (timesteps) | 150
Thermo refresh Delta T (F)
Stage time constant [tau] (sec) | 4
Pressure Model | hydraulic
Condenser Pressure Drop (psi) | 2
Overhead Vapor Line Volume (ft3) | 56
Condenser Vapor Volume (ft3) | 100
Vapor Flow Model | energy
Equilibrium Relaxation Mode | composition-only
Equilibrium Tau (sec) | 4
Equilibrium Energy Damping Gain | 0.2
Equilibrium Relaxation Live PR | TRUE
Include Energy | TRUE
Enable Level Control | FALSE
Top Level PV Mode | true-level
Top Level SP Frac | 0.5
Top Level Kc | 0.5
Bottom Level PV Mode | molar-holdup
Bottom Level SP Frac | 0.5
Bottom Level Kc | 8
Bottom Level Ti (sec) | 120
Top Accumulator Holdup (lbmol) | 1388.9
Bottom Holdup (lbmol) | 794
Enable Pressure Control | FALSE
Pressure Control MV | condenser-duty
Top Pressure SP (psia) | 220.44
Top Pressure Kc | -150000
Condenser Duty Mode | specified
Enable Distillate Composition Control | FALSE
Distillate Composition Component | C4
Distillate Composition SP | 0.11
Distillate Composition Kc | 500
Distillate Composition Ti (sec) | 600
Distillate Composition Reflux Min (lbmol/h) | 2000
Thermo Mode | table
Vapor Holdup Relaxation (sec) | 0
Vapor Flow Relaxation (sec) | 12
Dry Tray K | 40
Distillate Drum Diameter (ft) | 12.1
Distillate Drum Length (ft) | 36.3
Bottom Sump Diameter (ft) | 18.1759
Bottom Sump Height (ft) | 12
Thermo Table | cache/thermo_table.json
Stage Geometry | Start Stage | End Stage | Diameter (ft) | Tray Spacing (ft) | Gas Void Fraction | Weir Height (in) | Weir Length (ft) | Active Area Fraction | Hydraulic C Factor
| 2 | 2 | 16.9619 | 5 | 0.75 | 2 | 9 | 0.75 | 1
| 3 | 3 | 16.9619 | 1.5 | 0.75 | 1.6562 | 9 | 0.75 | 0.96236
| 4 | 4 | 16.9619 | 1.5 | 0.75 | 1.6562 | 9 | 0.75 | 0.9638
| 5 | 5 | 16.9619 | 1.5 | 0.75 | 1.6562 | 9 | 0.75 | 0.96273
| 6 | 6 | 16.9619 | 1.5 | 0.75 | 1.6562 | 9 | 0.75 | 0.96534
| 7 | 7 | 16.9619 | 1.5 | 0.75 | 1.6562 | 9 | 0.75 | 0.96442
| 8 | 8 | 16.9619 | 1.5 | 0.75 | 1.6562 | 9 | 0.75 | 0.9627
| 9 | 9 | 16.9619 | 1.5 | 0.75 | 1.6562 | 9 | 0.75 | 0.9628
| 10 | 10 | 16.9619 | 1.5 | 0.75 | 1.6562 | 9 | 0.75 | 0.96462
| 11 | 11 | 16.9619 | 1.5 | 0.75 | 1.6562 | 9 | 0.75 | 0.96593
| 12 | 12 | 16.9619 | 1.5 | 0.75 | 1.6562 | 9 | 0.75 | 0.96741
| 13 | 13 | 16.9619 | 1.5 | 0.75 | 1.6562 | 9 | 0.75 | 0.96755
| 14 | 14 | 16.9619 | 1.5 | 0.75 | 1.6562 | 9 | 0.75 | 0.96638
| 15 | 15 | 16.9619 | 1.5 | 0.75 | 1.6562 | 9 | 0.75 | 0.96654
| 16 | 16 | 18.1759 | 1.5 | 0.75 | 1.9812 | 10 | 0.75 | 0.90781
| 17 | 17 | 18.1759 | 1.5 | 0.75 | 1.9812 | 10 | 0.75 | 0.90983
| 18 | 18 | 18.1759 | 1.5 | 0.75 | 1.9812 | 10 | 0.75 | 0.89905
| 19 | 19 | 18.1759 | 1.5 | 0.75 | 1.9812 | 10 | 0.75 | 0.9015
| 20 | 20 | 18.1759 | 1.5 | 0.75 | 1.9812 | 10 | 0.75 | 0.90447

## Initial Conditions
Stage | Temperature (F) | Pressure (psia) | Vapor Flow (lbmol/h) | Liquid Flow (lbmol/h) | Liquid Holdup (lbmol) | Vapor Composition Component 1 | Vapor Composition Component 2 | Vapor Composition Component 3 | Liquid Composition Component 1 | Liquid Composition Component 2 | Liquid Composition Component 3 | Vapor Holdup (lbmol)
1 | 113.432 | 222.62 | 0 | 5967.3227 | 5.0578e-15 | 0.471 | 0.47555 | 0.053449 | 0.471 | 0.47555 | 0.053449 | 0
2 | 122.9932 | 224.62 | 5729.749 | 5701.1459 | 104.7368 | 0.471 | 0.47555 | 0.053449 | 0.62547 | 0.3495 | 0.025032 | 59.3179
3 | 134.048 | 225.481 | 5759.448 | 5473.9349 | 91.3174 | 0.47136 | 0.47455 | 0.054086 | 0.62176 | 0.35222 | 0.026023 | 25.177
4 | 145.2373 | 226.1593 | 5805.5714 | 5329.7309 | 69.5173 | 0.47434 | 0.47179 | 0.053867 | 0.61648 | 0.35645 | 0.02707 | 24.6547
5 | 154.704 | 226.6192 | 5885.7789 | 5258.4789 | 50.3278 | 0.47719 | 0.46916 | 0.053653 | 0.61209 | 0.36006 | 0.027851 | 22.6101
6 | 161.6923 | 226.9923 | 5591.1797 | 5228.9475 | 39.2745 | 0.47989 | 0.46667 | 0.053447 | 0.60853 | 0.36303 | 0.028438 | 23.1447
7 | 166.4902 | 227.3296 | 5529.7849 | 5216.0869 | 34.6555 | 0.48261 | 0.46415 | 0.053236 | 0.60535 | 0.36572 | 0.028926 | 23.1393
8 | 169.7635 | 227.6615 | 5490.2882 | 5205.0455 | 33.8996 | 0.48525 | 0.46171 | 0.053032 | 0.60227 | 0.36837 | 0.029366 | 23.1389
9 | 172.1604 | 228.0619 | 5464.4938 | 5185.711 | 35.7415 | 0.48776 | 0.4594 | 0.052839 | 0.59909 | 0.37113 | 0.029781 | 25.0469
10 | 174.2387 | 228.5029 | 6145.2618 | 5147.4707 | 40.2304 | 0.49002 | 0.45731 | 0.052668 | 0.59563 | 0.37419 | 0.03018 | 23.2874
11 | 176.5746 | 229.0098 | 6176.7314 | 5076.6529 | 48.0472 | 0.49195 | 0.45553 | 0.052526 | 0.59167 | 0.37777 | 0.030564 | 23.2453
12 | 179.816 | 229.223 | 6209.7889 | 12372.1922 | 12.9216 | 0.49371 | 0.45389 | 0.052401 | 0.44047 | 0.48186 | 0.077665 | 21.4121
13 | 182.978 | 229.6466 | 5588.1814 | 12402.6848 | 43.0908 | 0.49538 | 0.45233 | 0.052286 | 0.43985 | 0.48243 | 0.077719 | 22.9929
14 | 186.7706 | 230.0401 | 5549.2495 | 12445.9474 | 39.5722 | 0.49704 | 0.45078 | 0.052176 | 0.43929 | 0.48295 | 0.077764 | 22.8697
15 | 191.1619 | 230.4066 | 5479.3939 | 12506.2342 | 36.7561 | 0.49856 | 0.44936 | 0.052079 | 0.43876 | 0.48344 | 0.077804 | 22.7448
16 | 196.0013 | 230.8152 | 5395.9032 | 12584.8307 | 42.8862 | 0.49995 | 0.44805 | 0.051993 | 0.43814 | 0.48402 | 0.077846 | 29.3018
17 | 201.0919 | 231.2269 | 7151.5522 | 12675.9434 | 41.0881 | 0.50118 | 0.4469 | 0.05192 | 0.43752 | 0.48459 | 0.077885 | 24.9391
18 | 206.3644 | 231.6551 | 7398.147 | 12760.6988 | 40.811 | 0.50209 | 0.44605 | 0.051868 | 0.43689 | 0.48519 | 0.077923 | 24.8658
19 | 212.0384 | 232.1767 | 7685.2386 | 12798.4693 | 50.8818 | 0.5029 | 0.44528 | 0.051822 | 0.43604 | 0.48599 | 0.077971 | 24.8504
20 | 219.212 | 232.1767 | 8030.0253 | 0 | 0 | 0.50363 | 0.44459 | 0.051781 | 0.32222 | 0.55571 | 0.12208 | 12.6862

## Streams
Stream | Feed | Distillate | Bottom
|  | 0 | 0
Stage | 12 | 1 | 20
Pressure (psia) | 232.0604 | 218.4399 | 232.0604
Vapour fraction | 0 | 0 | 0
Temperature (F) | 174.9992 | 117.938 | 220.7103
Total molar flow (lbmol/h) | 7142.9773 | 2386.9291 | 4761.9849
|  | 0 | 0
Mole flows (lbmol/h)
n-Propane | 2380.9924 | 2161.7646 | 224.6045
n-Butane | 3968.3207 | 225.1507 | 3743.7301
N-Pentane | 793.6641 | 0.013844 | 793.6503

## Boundary State
State | Component 1 (n-Propane) | Component 2 (n-Butane) | Component 3 (n-Pentane)
top_L | 669.4183 | 384.3198 | 27.6122
top_V | 94.8211 | 17.6507 | 0.00080991
bottom_L | 242.8324 | 459.0739 | 93.7085
bottom_V | 1.1022e-09 | 8.0576e-09 | 8.4015e-10

## Energy State
Stage | Tray EL (BTU) | Tray EV (BTU)
1 | 0 | 0
2 | -460179.5943 | 129692.081
3 | -400866.5098 | 56267.7607
4 | -304391.6218 | 55888.9963
5 | -219725.134 | 51679.7527
6 | -170980.0359 | 56981.9445
7 | -150445.8288 | 59095.5533
8 | -146737.6649 | 60927.8338
9 | -154240.631 | 67380.915
10 | -173054.6965 | 56358.6854
11 | -205973.2574 | 56331.3478
12 | -56231.3916 | 52613.3478
13 | -187426.3274 | 64005.5646
14 | -172046.2986 | 65609.5863
15 | -159740.6871 | 67654.2401
16 | -186300.1712 | 90660.4631
17 | -178416.4714 | 59744.0767
18 | -177142.4679 | 58609.2488
19 | -220744.5452 | 57357.5365
20 | 0 | 28490.687

## Dynamic Memory
Stage | Prev Tray Pressure (psia) | Prev Tray Temperature (F)
1 | 222.62 | 113.432
2 | 224.62 | 122.9932
3 | 225.481 | 134.048
4 | 226.1593 | 145.2373
5 | 226.6192 | 154.704
6 | 226.9923 | 161.6923
7 | 227.3296 | 166.4902
8 | 227.6615 | 169.7635
9 | 228.0619 | 172.1604
10 | 228.5029 | 174.2387
11 | 229.0098 | 176.5746
12 | 229.223 | 179.816
13 | 229.6466 | 182.978
14 | 230.0401 | 186.7706
15 | 230.4066 | 191.1619
16 | 230.8152 | 196.0013
17 | 231.2269 | 201.0919
18 | 231.6551 | 206.3644
19 | 232.1767 | 212.0384
20 | 232.1767 | 219.212

## Controller State
Controller | Value
top_pressure_integ | 0
top_pressure_pv_filt_psia | 222.62
top_pressure_mv_cmd_btuph | 222.62
top_pressure_resid_abs_btups | 219.0888
top_drum_pressure_T_prev_F | 113.432
distillate_cmd_lbmolph | 2386.9291
bottoms_cmd_lbmolph | 4761.9849