## Specifications
Parameter | Value
Number of Stages | 20
Number of Components | 3
Condenser Type | Total
| Component 1 | Component 2 | Component 3
Component Name | n-Propane | n-Butane | n-Pentane
Condenser Duty (Btu/h) | -49988182.4365
Reboiler Duty (Btu/h) | 54844297.6708
Runtime Mode | hydraulic
Simulation Length (min) | 10
Timestep (sec) | 0.2
Log Frequency (timesteps) | 150
Thermo refresh Delta T (F)
Stage time constant [tau] (sec) | 4
Pressure Model | hydraulic
Condenser Pressure Drop (psi) | 2
Overhead Vapor Line Volume (ft3) | 56
Condenser Vapor Volume (ft3) | 100
Vapor Flow Model | energy
Equilibrium Relaxation Mode | composition-only
Equilibrium Tau (sec) | 4
Equilibrium Energy Damping Gain | 0.2
Equilibrium Relaxation Live PR | TRUE
Include Energy | TRUE
Enable Level Control | FALSE
Top Level PV Mode | true-level
Top Level SP Frac | 0.5
Top Level Kc | 0.5
Bottom Level PV Mode | molar-holdup
Bottom Level SP Frac | 0.5
Bottom Level Kc | 8
Bottom Level Ti (sec) | 120
Top Accumulator Holdup (lbmol) | 1388.9
Bottom Holdup (lbmol) | 794
Enable Pressure Control | FALSE
Pressure Control MV | condenser-duty
Top Pressure SP (psia) | 220.44
Top Pressure Kc | -150000
Condenser Duty Mode | specified
Enable Distillate Composition Control | FALSE
Distillate Composition Component | C4
Distillate Composition SP | 0.11
Distillate Composition Kc | 500
Distillate Composition Ti (sec) | 600
Distillate Composition Reflux Min (lbmol/h) | 2000
Thermo Mode | table
Vapor Holdup Relaxation (sec) | 0
Vapor Flow Relaxation (sec) | 12
Dry Tray K | 40
Distillate Drum Diameter (ft) | 12.1
Distillate Drum Length (ft) | 36.3
Bottom Sump Diameter (ft) | 18.1759
Bottom Sump Height (ft) | 12
Thermo Table | cache/thermo_table.json
Stage Geometry | Start Stage | End Stage | Diameter (ft) | Tray Spacing (ft) | Gas Void Fraction | Weir Height (in) | Weir Length (ft) | Active Area Fraction | Hydraulic C Factor
| 2 | 2 | 16.9619 | 5 | 0.75 | 2 | 9 | 0.75 | 1
| 3 | 3 | 16.9619 | 1.5 | 0.75 | 1.6562 | 9 | 0.75 | 0.96236
| 4 | 4 | 16.9619 | 1.5 | 0.75 | 1.6562 | 9 | 0.75 | 0.9638
| 5 | 5 | 16.9619 | 1.5 | 0.75 | 1.6562 | 9 | 0.75 | 0.96273
| 6 | 6 | 16.9619 | 1.5 | 0.75 | 1.6562 | 9 | 0.75 | 0.96534
| 7 | 7 | 16.9619 | 1.5 | 0.75 | 1.6562 | 9 | 0.75 | 0.96442
| 8 | 8 | 16.9619 | 1.5 | 0.75 | 1.6562 | 9 | 0.75 | 0.9627
| 9 | 9 | 16.9619 | 1.5 | 0.75 | 1.6562 | 9 | 0.75 | 0.9628
| 10 | 10 | 16.9619 | 1.5 | 0.75 | 1.6562 | 9 | 0.75 | 0.96462
| 11 | 11 | 16.9619 | 1.5 | 0.75 | 1.6562 | 9 | 0.75 | 0.96593
| 12 | 12 | 16.9619 | 1.5 | 0.75 | 1.6562 | 9 | 0.75 | 0.96741
| 13 | 13 | 16.9619 | 1.5 | 0.75 | 1.6562 | 9 | 0.75 | 0.96755
| 14 | 14 | 16.9619 | 1.5 | 0.75 | 1.6562 | 9 | 0.75 | 0.96638
| 15 | 15 | 16.9619 | 1.5 | 0.75 | 1.6562 | 9 | 0.75 | 0.96654
| 16 | 16 | 18.1759 | 1.5 | 0.75 | 1.9812 | 10 | 0.75 | 0.90781
| 17 | 17 | 18.1759 | 1.5 | 0.75 | 1.9812 | 10 | 0.75 | 0.90983
| 18 | 18 | 18.1759 | 1.5 | 0.75 | 1.9812 | 10 | 0.75 | 0.89905
| 19 | 19 | 18.1759 | 1.5 | 0.75 | 1.9812 | 10 | 0.75 | 0.9015
| 20 | 20 | 18.1759 | 1.5 | 0.75 | 1.9812 | 10 | 0.75 | 0.90447

## Initial Conditions
Stage | Temperature (F) | Pressure (psia) | Vapor Flow (lbmol/h) | Liquid Flow (lbmol/h) | Liquid Holdup (lbmol) | Vapor Composition Component 1 | Vapor Composition Component 2 | Vapor Composition Component 3 | Liquid Composition Component 1 | Liquid Composition Component 2 | Liquid Composition Component 3 | Vapor Holdup (lbmol)
1 | 113.432 | 222.62 | 0 | 5967.3227 | 1.818e-15 | 0.46967 | 0.47665 | 0.053675 | 0.46967 | 0.47665 | 0.053675 | 0
2 | 122.9932 | 224.62 | 5717.6055 | 5701.1459 | 104.7368 | 0.46967 | 0.47665 | 0.053675 | 0.62881 | 0.3464 | 0.024794 | 59.3503
3 | 134.048 | 225.4806 | 5748.2269 | 5473.9349 | 91.3174 | 0.47028 | 0.47548 | 0.054241 | 0.62611 | 0.34833 | 0.025551 | 25.2392
4 | 145.2373 | 226.1582 | 5797.8187 | 5329.7309 | 69.5173 | 0.47313 | 0.47283 | 0.054043 | 0.62163 | 0.35193 | 0.026437 | 24.7012
5 | 154.704 | 226.6177 | 5872.5219 | 5258.4789 | 50.3278 | 0.47591 | 0.47024 | 0.053842 | 0.61776 | 0.35511 | 0.027122 | 22.656
6 | 161.6923 | 226.9901 | 5571.885 | 5228.9475 | 39.2745 | 0.4786 | 0.46776 | 0.053641 | 0.61452 | 0.35782 | 0.027652 | 23.2144
7 | 166.4902 | 227.3266 | 5510.0439 | 5216.0869 | 34.6555 | 0.48135 | 0.46522 | 0.053431 | 0.61155 | 0.36035 | 0.028106 | 23.2086
8 | 169.7635 | 227.6577 | 5469.9959 | 5205.0455 | 33.8996 | 0.48406 | 0.46272 | 0.053219 | 0.60855 | 0.36292 | 0.028532 | 23.2082
9 | 172.1604 | 228.0597 | 5443.7324 | 5185.711 | 35.7415 | 0.48668 | 0.46031 | 0.053013 | 0.60532 | 0.36572 | 0.028955 | 25.2053
10 | 174.2387 | 228.5018 | 6148.6592 | 5147.4707 | 40.2304 | 0.48909 | 0.45809 | 0.052823 | 0.60162 | 0.36899 | 0.029395 | 23.3346
11 | 176.5746 | 229.0091 | 6179.7063 | 5076.6529 | 48.0472 | 0.49118 | 0.45616 | 0.05266 | 0.59708 | 0.37305 | 0.02987 | 23.3026
12 | 179.816 | 229.2217 | 6211.3123 | 12372.1922 | 12.9216 | 0.49314 | 0.45435 | 0.05251 | 0.44269 | 0.47993 | 0.077382 | 21.4397
13 | 182.978 | 229.645 | 5573.3797 | 12402.6848 | 43.0908 | 0.49503 | 0.4526 | 0.052369 | 0.44197 | 0.48058 | 0.077453 | 23.0634
14 | 186.7706 | 230.0381 | 5534.2804 | 12445.9474 | 39.5722 | 0.49694 | 0.45083 | 0.052229 | 0.44129 | 0.4812 | 0.077516 | 22.9406
15 | 191.1619 | 230.404 | 5464.3319 | 12506.2342 | 36.7561 | 0.49872 | 0.44918 | 0.052102 | 0.44064 | 0.48178 | 0.077574 | 22.8122
16 | 196.0013 | 230.8133 | 5380.579 | 12584.8307 | 42.8862 | 0.50038 | 0.44764 | 0.051985 | 0.43987 | 0.48249 | 0.07764 | 29.4132
17 | 201.0919 | 231.2257 | 7153.1479 | 12675.9434 | 41.0881 | 0.50185 | 0.44627 | 0.051882 | 0.4391 | 0.4832 | 0.077703 | 25.0055
18 | 206.3644 | 231.6544 | 7399.2561 | 12760.6988 | 40.811 | 0.50297 | 0.44523 | 0.051805 | 0.4383 | 0.48393 | 0.077766 | 24.9325
19 | 212.0384 | 232.1767 | 7685.9212 | 12798.4693 | 50.8818 | 0.50398 | 0.44429 | 0.051736 | 0.43724 | 0.48492 | 0.077848 | 24.9165
20 | 219.212 | 232.1767 | 8030.0253 | 0 | 0 | 0.50489 | 0.44344 | 0.051673 | 0.32331 | 0.55476 | 0.12193 | 12.6862

## Streams
Stream | Feed | Distillate | Bottom
|  | 0 | 0
Stage | 12 | 1 | 20
Pressure (psia) | 232.0604 | 218.4399 | 232.0604
Vapour fraction | 0 | 0 | 0
Temperature (F) | 174.9992 | 117.938 | 220.7103
Total molar flow (lbmol/h) | 7142.9773 | 2386.9291 | 4761.9849
|  | 0 | 0
Mole flows (lbmol/h)
n-Propane | 2380.9924 | 2161.7646 | 224.6045
n-Butane | 3968.3207 | 225.1507 | 3743.7301
N-Pentane | 793.6641 | 0.013844 | 793.6503

## Boundary State
State | Component 1 (n-Propane) | Component 2 (n-Butane) | Component 3 (n-Pentane)
top_L | 688.1026 | 389.9671 | 28.1756
top_V | 94.8211 | 17.6507 | 0.00080991
bottom_L | 243.7952 | 455.5543 | 92.8979
bottom_V | 1.1022e-09 | 8.0576e-09 | 8.4015e-10

## Energy State
Stage | Tray EL (BTU) | Tray EV (BTU)
1 | 0 | 0
2 | -459988.084 | 130447.3359
3 | -400833.5995 | 57109.9238
4 | -304452.3419 | 56773.9481
5 | -219848.3242 | 52384.7154
6 | -171140.8373 | 57493.9706
7 | -150644.6135 | 58933.1736
8 | -146985.9594 | 60167.4633
9 | -154552.7511 | 66685.1017
10 | -173445.7156 | 55716.8967
11 | -206450.9977 | 56353.4829
12 | -56284.8377 | 52563.8372
13 | -187602.888 | 64225.261
14 | -172205.3038 | 65853.318
15 | -159884.4632 | 67923.2534
16 | -186461.1541 | 91148.5916
17 | -178563.708 | 59868.5692
18 | -177281.5757 | 58743.7127
19 | -220907.6961 | 57498.181
20 | 0 | 28490.687

## Dynamic Memory
Stage | Prev Tray Pressure (psia) | Prev Tray Temperature (F)
1 | 222.62 | 113.432
2 | 224.62 | 122.9932
3 | 225.4806 | 134.048
4 | 226.1582 | 145.2373
5 | 226.6177 | 154.704
6 | 226.9901 | 161.6923
7 | 227.3266 | 166.4902
8 | 227.6577 | 169.7635
9 | 228.0597 | 172.1604
10 | 228.5018 | 174.2387
11 | 229.0091 | 176.5746
12 | 229.2217 | 179.816
13 | 229.645 | 182.978
14 | 230.0381 | 186.7706
15 | 230.404 | 191.1619
16 | 230.8133 | 196.0013
17 | 231.2257 | 201.0919
18 | 231.6544 | 206.3644
19 | 232.1767 | 212.0384
20 | 232.1767 | 219.212

## Controller State
Controller | Value
top_level_integ | -0.034841
bottom_level_integ | 0.0099532
top_pressure_integ | 0
top_pressure_pv_filt_psia | 222.62
top_pressure_mv_cmd_btuph | 222.62
top_pressure_resid_abs_btups | 178.2721
top_drum_pressure_T_prev_F | 113.432
distillate_cmd_lbmolph | 1986.8803
bottoms_cmd_lbmolph | 4811.8228