## Specifications
Parameter | Value
Number of Stages | 20
Number of Components | 3
Condenser Type | Total
| Component 1 | Component 2 | Component 3
Component Name | n-Propane | n-Butane | n-Pentane
Condenser Duty (Btu/h) | -49988182.4365
Reboiler Duty (Btu/h) | 54844297.6708
Runtime Mode | hydraulic
Simulation Length (min) | 10
Timestep (sec) | 0.2
Log Frequency (timesteps) | 150
Thermo refresh Delta T (F)
Stage time constant [tau] (sec) | 4
Pressure Model | hydraulic
Condenser Pressure Drop (psi) | 2
Overhead Vapor Line Volume (ft3) | 56
Condenser Vapor Volume (ft3) | 100
Vapor Flow Model | energy
Equilibrium Relaxation Mode | composition-only
Equilibrium Tau (sec) | 4
Equilibrium Energy Damping Gain | 0.2
Equilibrium Relaxation Live PR | TRUE
Include Energy | TRUE
Enable Level Control | FALSE
Top Level PV Mode | true-level
Top Level SP Frac | 0.5
Top Level Kc | 0.5
Bottom Level PV Mode | molar-holdup
Bottom Level SP Frac | 0.5
Bottom Level Kc | 8
Bottom Level Ti (sec) | 120
Top Accumulator Holdup (lbmol) | 1388.9
Bottom Holdup (lbmol) | 794
Enable Pressure Control | FALSE
Pressure Control MV | condenser-duty
Top Pressure SP (psia) | 220.44
Top Pressure Kc | -150000
Condenser Duty Mode | specified
Enable Distillate Composition Control | FALSE
Distillate Composition Component | C4
Distillate Composition SP | 0.11
Distillate Composition Kc | 500
Distillate Composition Ti (sec) | 600
Distillate Composition Reflux Min (lbmol/h) | 2000
Thermo Mode | table
Vapor Holdup Relaxation (sec) | 0
Vapor Flow Relaxation (sec) | 12
Dry Tray K | 40
Distillate Drum Diameter (ft) | 12.1
Distillate Drum Length (ft) | 36.3
Bottom Sump Diameter (ft) | 18.1759
Bottom Sump Height (ft) | 12
Thermo Table | cache/thermo_table.json
Stage Geometry | Start Stage | End Stage | Diameter (ft) | Tray Spacing (ft) | Gas Void Fraction | Weir Height (in) | Weir Length (ft) | Active Area Fraction | Hydraulic C Factor
| 2 | 2 | 16.9619 | 5 | 0.75 | 2 | 9 | 0.75 | 1
| 3 | 3 | 16.9619 | 1.5 | 0.75 | 1.6562 | 9 | 0.75 | 0.96236
| 4 | 4 | 16.9619 | 1.5 | 0.75 | 1.6562 | 9 | 0.75 | 0.9638
| 5 | 5 | 16.9619 | 1.5 | 0.75 | 1.6562 | 9 | 0.75 | 0.96273
| 6 | 6 | 16.9619 | 1.5 | 0.75 | 1.6562 | 9 | 0.75 | 0.96534
| 7 | 7 | 16.9619 | 1.5 | 0.75 | 1.6562 | 9 | 0.75 | 0.96442
| 8 | 8 | 16.9619 | 1.5 | 0.75 | 1.6562 | 9 | 0.75 | 0.9627
| 9 | 9 | 16.9619 | 1.5 | 0.75 | 1.6562 | 9 | 0.75 | 0.9628
| 10 | 10 | 16.9619 | 1.5 | 0.75 | 1.6562 | 9 | 0.75 | 0.96462
| 11 | 11 | 16.9619 | 1.5 | 0.75 | 1.6562 | 9 | 0.75 | 0.96593
| 12 | 12 | 16.9619 | 1.5 | 0.75 | 1.6562 | 9 | 0.75 | 0.96741
| 13 | 13 | 16.9619 | 1.5 | 0.75 | 1.6562 | 9 | 0.75 | 0.96755
| 14 | 14 | 16.9619 | 1.5 | 0.75 | 1.6562 | 9 | 0.75 | 0.96638
| 15 | 15 | 16.9619 | 1.5 | 0.75 | 1.6562 | 9 | 0.75 | 0.96654
| 16 | 16 | 18.1759 | 1.5 | 0.75 | 1.9812 | 10 | 0.75 | 0.90781
| 17 | 17 | 18.1759 | 1.5 | 0.75 | 1.9812 | 10 | 0.75 | 0.90983
| 18 | 18 | 18.1759 | 1.5 | 0.75 | 1.9812 | 10 | 0.75 | 0.89905
| 19 | 19 | 18.1759 | 1.5 | 0.75 | 1.9812 | 10 | 0.75 | 0.9015
| 20 | 20 | 18.1759 | 1.5 | 0.75 | 1.9812 | 10 | 0.75 | 0.90447

## Initial Conditions
Stage | Temperature (F) | Pressure (psia) | Vapor Flow (lbmol/h) | Liquid Flow (lbmol/h) | Liquid Holdup (lbmol) | Vapor Composition Component 1 | Vapor Composition Component 2 | Vapor Composition Component 3 | Liquid Composition Component 1 | Liquid Composition Component 2 | Liquid Composition Component 3 | Vapor Holdup (lbmol)
1 | 113.432 | 222.62 | 0 | 5967.3227 | 3.0281e-15 | 0.47099 | 0.4754 | 0.053608 | 0.47099 | 0.4754 | 0.053608 | 0
2 | 122.9932 | 224.62 | 5728.6118 | 5701.1459 | 104.7368 | 0.47099 | 0.4754 | 0.053608 | 0.63308 | 0.34258 | 0.024343 | 59.3635
3 | 134.048 | 225.479 | 5763.2947 | 5473.9349 | 91.3174 | 0.47242 | 0.47361 | 0.053976 | 0.63168 | 0.3435 | 0.024826 | 25.3119
4 | 145.2373 | 226.1543 | 5817.6486 | 5329.7309 | 69.5173 | 0.47482 | 0.47135 | 0.053827 | 0.62742 | 0.34694 | 0.025644 | 24.7275
5 | 154.704 | 226.6132 | 5878.0879 | 5258.4789 | 50.3278 | 0.47718 | 0.46915 | 0.053674 | 0.62333 | 0.35032 | 0.026347 | 22.7479
6 | 161.6923 | 226.9852 | 5578.1736 | 5228.9475 | 39.2745 | 0.47948 | 0.46701 | 0.053518 | 0.61974 | 0.35334 | 0.026921 | 23.3025
7 | 166.4902 | 227.3212 | 5515.8886 | 5216.0869 | 34.6555 | 0.48185 | 0.4648 | 0.053351 | 0.61635 | 0.35622 | 0.027431 | 23.2965
8 | 169.7635 | 227.6596 | 5475.4457 | 5205.0455 | 33.8996 | 0.48424 | 0.46258 | 0.053178 | 0.61287 | 0.35921 | 0.027922 | 23.5435
9 | 172.1604 | 228.0622 | 6123.573 | 5185.711 | 35.7415 | 0.48655 | 0.46044 | 0.053008 | 0.60906 | 0.36251 | 0.028425 | 25.0834
10 | 174.2387 | 228.5045 | 6161.2899 | 5147.4707 | 40.2304 | 0.48872 | 0.45843 | 0.052846 | 0.60464 | 0.36639 | 0.028965 | 23.4175
11 | 176.5746 | 229.0116 | 6190.2569 | 5076.6529 | 48.0472 | 0.49065 | 0.45664 | 0.052703 | 0.59918 | 0.37125 | 0.029567 | 23.381
12 | 179.816 | 229.2241 | 6219.0465 | 12372.1922 | 12.9216 | 0.4925 | 0.45494 | 0.052568 | 0.44352 | 0.47922 | 0.077262 | 21.5138
13 | 182.978 | 229.647 | 5574.7459 | 12402.6848 | 43.0908 | 0.49431 | 0.45325 | 0.052436 | 0.44264 | 0.48 | 0.077354 | 23.153
14 | 186.7706 | 230.0398 | 5535.6691 | 12445.9474 | 39.5722 | 0.49619 | 0.45151 | 0.052301 | 0.44182 | 0.48074 | 0.077437 | 23.0314
15 | 191.1619 | 230.4055 | 5466.1729 | 12506.2342 | 36.7561 | 0.49798 | 0.44985 | 0.052173 | 0.44105 | 0.48144 | 0.077512 | 22.9018
16 | 196.0013 | 230.8146 | 5382.4016 | 12584.8307 | 42.8862 | 0.4997 | 0.44825 | 0.052051 | 0.44012 | 0.48228 | 0.077599 | 29.5073
17 | 201.0919 | 231.2267 | 7157.6432 | 12675.9434 | 41.0881 | 0.50127 | 0.44679 | 0.051938 | 0.4392 | 0.48312 | 0.077682 | 25.0921
18 | 206.3644 | 231.6551 | 7402.5556 | 12760.6988 | 40.811 | 0.5025 | 0.44565 | 0.05185 | 0.43826 | 0.48398 | 0.077765 | 25.0187
19 | 212.0384 | 232.1767 | 7687.8675 | 12798.4693 | 50.8818 | 0.50363 | 0.4446 | 0.051768 | 0.43703 | 0.4851 | 0.07787 | 25.0012
20 | 219.212 | 232.1767 | 8030.0253 | 0 | 0 | 0.50467 | 0.44364 | 0.051691 | 0.32312 | 0.55493 | 0.12195 | 12.6862

## Streams
Stream | Feed | Distillate | Bottom
|  | 0 | 0
Stage | 12 | 1 | 20
Pressure (psia) | 232.0604 | 218.4399 | 232.0604
Vapour fraction | 0 | 0 | 0
Temperature (F) | 174.9992 | 117.938 | 220.7103
Total molar flow (lbmol/h) | 7142.9773 | 2386.9291 | 4761.9849
|  | 0 | 0
Mole flows (lbmol/h)
n-Propane | 2380.9924 | 2161.7646 | 224.6045
n-Butane | 3968.3207 | 225.1507 | 3743.7301
N-Pentane | 793.6641 | 0.013844 | 793.6503

## Boundary State
State | Component 1 (n-Propane) | Component 2 (n-Butane) | Component 3 (n-Pentane)
top_L | 704.8135 | 394.8702 | 28.6486
top_V | 94.8211 | 17.6507 | 0.00080991
bottom_L | 244.6481 | 454.8219 | 92.7583
bottom_V | 1.1022e-09 | 8.0576e-09 | 8.4015e-10

## Energy State
Stage | Tray EL (BTU) | Tray EV (BTU)
1 | 0 | 0
2 | -459730.4999 | 131336.4286
3 | -401195.5426 | 57655.7848
4 | -304893.4953 | 57038.8089
5 | -220219.4247 | 52777.5923
6 | -171453.6652 | 57803.8512
7 | -150934.9384 | 59211.0507
8 | -147279.8602 | 61161.18
9 | -154868.4895 | 66435.1927
10 | -173801.4941 | 55892.4861
11 | -206868.823 | 56513.9372
12 | -56331.4197 | 52712.2611
13 | -187756.85 | 64462.2433
14 | -172345.4221 | 66090.0397
15 | -160013.5004 | 68155.7796
16 | -186610.3112 | 91396.1757
17 | -178705.5192 | 60053.0292
18 | -177421.6146 | 58928.8357
19 | -221081.6236 | 57682.4716
20 | 0 | 28490.687

## Dynamic Memory
Stage | Prev Tray Pressure (psia) | Prev Tray Temperature (F)
1 | 222.62 | 113.432
2 | 224.62 | 122.9932
3 | 225.479 | 134.048
4 | 226.1543 | 145.2373
5 | 226.6132 | 154.704
6 | 226.9852 | 161.6923
7 | 227.3212 | 166.4902
8 | 227.6596 | 169.7635
9 | 228.0622 | 172.1604
10 | 228.5045 | 174.2387
11 | 229.0116 | 176.5746
12 | 229.2241 | 179.816
13 | 229.647 | 182.978
14 | 230.0398 | 186.7706
15 | 230.4055 | 191.1619
16 | 230.8146 | 196.0013
17 | 231.2267 | 201.0919
18 | 231.6551 | 206.3644
19 | 232.1767 | 212.0384
20 | 232.1767 | 219.212

## Controller State
Controller | Value
top_level_integ | -0.033048
bottom_level_integ | 0.010017
top_pressure_integ | 0
top_pressure_pv_filt_psia | 222.62
top_pressure_mv_cmd_btuph | 222.62
top_pressure_resid_abs_btups | 152.5512
top_drum_pressure_T_prev_F | 113.432
distillate_cmd_lbmolph | 1643.9363
bottoms_cmd_lbmolph | 4812.1835