## Specifications
Parameter | Value
Number of Stages | 20
Number of Components | 3
Condenser Type | Total
| Component 1 | Component 2 | Component 3
Component Name | n-Propane | n-Butane | n-Pentane
Condenser Duty (Btu/h) | -49988182.4365
Reboiler Duty (Btu/h) | 54844297.6708
Runtime Mode | hydraulic
Simulation Length (min) | 10
Timestep (sec) | 0.2
Log Frequency (timesteps) | 150
Thermo refresh Delta T (F)
Stage time constant [tau] (sec) | 4
Pressure Model | hydraulic
Condenser Pressure Drop (psi) | 2
Overhead Vapor Line Volume (ft3) | 56
Condenser Vapor Volume (ft3) | 100
Vapor Flow Model | energy
Equilibrium Relaxation Mode | composition-only
Equilibrium Tau (sec) | 4
Equilibrium Energy Damping Gain | 0.2
Equilibrium Relaxation Live PR | TRUE
Include Energy | TRUE
Enable Level Control | FALSE
Top Level PV Mode | true-level
Top Level SP Frac | 0.5
Top Level Kc | 0.5
Bottom Level PV Mode | molar-holdup
Bottom Level SP Frac | 0.5
Bottom Level Kc | 8
Bottom Level Ti (sec) | 120
Top Accumulator Holdup (lbmol) | 1388.9
Bottom Holdup (lbmol) | 794
Enable Pressure Control | FALSE
Pressure Control MV | condenser-duty
Top Pressure SP (psia) | 220.44
Top Pressure Kc | -150000
Condenser Duty Mode | specified
Enable Distillate Composition Control | FALSE
Distillate Composition Component | C4
Distillate Composition SP | 0.11
Distillate Composition Kc | 500
Distillate Composition Ti (sec) | 600
Distillate Composition Reflux Min (lbmol/h) | 2000
Thermo Mode | table
Vapor Holdup Relaxation (sec) | 0
Vapor Flow Relaxation (sec) | 12
Dry Tray K | 40
Distillate Drum Diameter (ft) | 12.1
Distillate Drum Length (ft) | 36.3
Bottom Sump Diameter (ft) | 18.1759
Bottom Sump Height (ft) | 12
Thermo Table | cache/thermo_table.json
Stage Geometry | Start Stage | End Stage | Diameter (ft) | Tray Spacing (ft) | Gas Void Fraction | Weir Height (in) | Weir Length (ft) | Active Area Fraction | Hydraulic C Factor
| 2 | 2 | 16.9619 | 5 | 0.75 | 2 | 9 | 0.75 | 1
| 3 | 3 | 16.9619 | 1.5 | 0.75 | 1.6562 | 9 | 0.75 | 0.96236
| 4 | 4 | 16.9619 | 1.5 | 0.75 | 1.6562 | 9 | 0.75 | 0.9638
| 5 | 5 | 16.9619 | 1.5 | 0.75 | 1.6562 | 9 | 0.75 | 0.96273
| 6 | 6 | 16.9619 | 1.5 | 0.75 | 1.6562 | 9 | 0.75 | 0.96534
| 7 | 7 | 16.9619 | 1.5 | 0.75 | 1.6562 | 9 | 0.75 | 0.96442
| 8 | 8 | 16.9619 | 1.5 | 0.75 | 1.6562 | 9 | 0.75 | 0.9627
| 9 | 9 | 16.9619 | 1.5 | 0.75 | 1.6562 | 9 | 0.75 | 0.9628
| 10 | 10 | 16.9619 | 1.5 | 0.75 | 1.6562 | 9 | 0.75 | 0.96462
| 11 | 11 | 16.9619 | 1.5 | 0.75 | 1.6562 | 9 | 0.75 | 0.96593
| 12 | 12 | 16.9619 | 1.5 | 0.75 | 1.6562 | 9 | 0.75 | 0.96741
| 13 | 13 | 16.9619 | 1.5 | 0.75 | 1.6562 | 9 | 0.75 | 0.96755
| 14 | 14 | 16.9619 | 1.5 | 0.75 | 1.6562 | 9 | 0.75 | 0.96638
| 15 | 15 | 16.9619 | 1.5 | 0.75 | 1.6562 | 9 | 0.75 | 0.96654
| 16 | 16 | 18.1759 | 1.5 | 0.75 | 1.9812 | 10 | 0.75 | 0.90781
| 17 | 17 | 18.1759 | 1.5 | 0.75 | 1.9812 | 10 | 0.75 | 0.90983
| 18 | 18 | 18.1759 | 1.5 | 0.75 | 1.9812 | 10 | 0.75 | 0.89905
| 19 | 19 | 18.1759 | 1.5 | 0.75 | 1.9812 | 10 | 0.75 | 0.9015
| 20 | 20 | 18.1759 | 1.5 | 0.75 | 1.9812 | 10 | 0.75 | 0.90447

## Initial Conditions
Stage | Temperature (F) | Pressure (psia) | Vapor Flow (lbmol/h) | Liquid Flow (lbmol/h) | Liquid Holdup (lbmol) | Vapor Composition Component 1 | Vapor Composition Component 2 | Vapor Composition Component 3 | Liquid Composition Component 1 | Liquid Composition Component 2 | Liquid Composition Component 3 | Vapor Holdup (lbmol)
1 | 113.432 | 222.62 | 0 | 5967.3227 | 0 | 0.85115 | 0.14884 | 1.7323e-05 | 0.85115 | 0.14884 | 1.7323e-05 | 0
2 | 122.9937 | 224.62 | 8630.0786 | 5701.1459 | 38.2074 | 0.85115 | 0.14884 | 1.7323e-05 | 0.85086 | 0.14912 | 1.708e-05 | 41.3721
3 | 134.048 | 224.9976 | 8658.4168 | 5473.9349 | 34.5273 | 0.85604 | 0.14393 | 2.9784e-05 | 0.73194 | 0.26796 | 0.00010675 | 11.8581
4 | 145.2362 | 225.3671 | 8510.9566 | 5329.7309 | 33.4743 | 0.76819 | 0.2317 | 0.00010434 | 0.6021 | 0.39755 | 0.00035117 | 11.6585
5 | 154.7038 | 225.7307 | 8364.3571 | 5258.4789 | 32.5187 | 0.68753 | 0.31218 | 0.00029032 | 0.50165 | 0.49744 | 0.00090846 | 11.52
6 | 161.6921 | 226.0914 | 8275.1306 | 5228.9475 | 31.8933 | 0.62443 | 0.37488 | 0.00069026 | 0.43273 | 0.56523 | 0.0020334 | 11.4352
7 | 166.4899 | 226.4501 | 8224.395 | 5216.0869 | 31.4411 | 0.58011 | 0.41839 | 0.0014912 | 0.38831 | 0.60748 | 0.0042027 | 11.3873
8 | 169.7632 | 226.8074 | 8194.0723 | 5205.0455 | 31.1398 | 0.55091 | 0.44604 | 0.0030479 | 0.3603 | 0.63134 | 0.0083647 | 11.3602
9 | 172.16 | 227.1633 | 8171.7426 | 5185.711 | 30.909 | 0.53217 | 0.46197 | 0.0058547 | 0.34236 | 0.64168 | 0.015964 | 11.341
10 | 174.2387 | 227.5171 | 8149.5738 | 5147.4707 | 30.6725 | 0.51857 | 0.47141 | 0.010019 | 0.32927 | 0.64343 | 0.027302 | 11.3222
11 | 176.573 | 227.8677 | 8124.6091 | 5076.6529 | 30.3467 | 0.50392 | 0.48046 | 0.015614 | 0.31459 | 0.64625 | 0.039155 | 11.2986
12 | 179.816 | 228.4228 | 8087.4112 | 12372.1922 | 51.0537 | 0.50045 | 0.46793 | 0.031619 | 0.30776 | 0.60706 | 0.085179 | 11.243
13 | 182.9776 | 228.9771 | 8136.2889 | 12402.6848 | 50.7123 | 0.46678 | 0.49995 | 0.03327 | 0.2822 | 0.63127 | 0.086533 | 11.2178
14 | 186.7701 | 229.5313 | 8120.1325 | 12445.9474 | 50.3854 | 0.42596 | 0.53839 | 0.035651 | 0.25237 | 0.65873 | 0.088897 | 11.1902
15 | 191.1616 | 230.1028 | 8103.462 | 12506.2342 | 51.8244 | 0.37817 | 0.58289 | 0.038931 | 0.21903 | 0.68833 | 0.09264 | 11.1583
16 | 196.0009 | 230.6191 | 8088.3232 | 12584.8307 | 62.5309 | 0.32519 | 0.63192 | 0.042891 | 0.18351 | 0.7195 | 0.09699 | 12.7703
17 | 201.0916 | 231.1502 | 8078.8448 | 12675.9434 | 63.8612 | 0.26922 | 0.68212 | 0.048668 | 0.14816 | 0.7478 | 0.10404 | 12.7332
18 | 206.3641 | 231.669 | 8069.64 | 12760.6988 | 61.9952 | 0.2153 | 0.72645 | 0.05825 | 0.11549 | 0.76746 | 0.11705 | 12.6993
19 | 212.0434 | 232.1773 | 8050.5197 | 12798.4693 | 60.3223 | 0.16693 | 0.75616 | 0.076904 | 0.087906 | 0.76756 | 0.14453 | 12.6576
20 | 219.212 | 232.1773 | 8030.0253 | 0 | 0 | 0.10856 | 0.78023 | 0.11121 | 0.053145 | 0.74624 | 0.20062 | 12.6862

## Streams
Stream | Feed | Distillate | Bottom
|  | 0 | 0
Stage | 12 | 1 | 20
Pressure (psia) | 232.0604 | 218.4399 | 232.0604
Vapour fraction | 0 | 0 | 0
Temperature (F) | 174.9992 | 117.938 | 220.7103
Total molar flow (lbmol/h) | 7142.9773 | 2386.9291 | 4761.9849
|  | 0 | 0
Mole flows (lbmol/h)
n-Propane | 2380.9924 | 2161.7646 | 224.6045
n-Butane | 3968.3207 | 225.1507 | 3743.7301
N-Pentane | 793.6641 | 0.013844 | 793.6503

## Boundary State
State | Component 1 (n-Propane) | Component 2 (n-Butane) | Component 3 (n-Pentane)
top_L | 1181.6527 | 207.2286 | 0.023673
top_V | 94.8211 | 17.6507 | 0.00080991
bottom_L | 37.4516 | 624.2088 | 132.3399
bottom_V | 1.1022e-09 | 8.0576e-09 | 8.4015e-10

## Energy State
Stage | Tray EL (BTU) | Tray EV (BTU)
1 | 0 | 0
2 | -145161.764 | 82112.6078
3 | -134328.6281 | 24721.1659
4 | -134243.9705 | 24765.0666
5 | -132893.3141 | 24798.2976
6 | -131723.6176 | 24822.4355
7 | -130649.2665 | 24845.1259
8 | -129949.7409 | 24870.0235
9 | -129529.3995 | 24896.931
10 | -129168.7962 | 24924.8915
11 | -128428.5427 | 24951.1288
12 | -219552.2827 | 25001.818
13 | -218327.8839 | 24997.56
14 | -217196.6025 | 24992.4737
15 | -223670.437 | 24978.2293
16 | -270042.2392 | 28664.077
17 | -275938.5516 | 28628.5641
18 | -268236.5831 | 28602.3232
19 | -262123.2995 | 28579.8103
20 | 0 | 28490.687

## Dynamic Memory
Stage | Prev Tray Pressure (psia) | Prev Tray Temperature (F)
1 | 222.62 | 113.432
2 | 224.62 | 122.9937
3 | 224.9976 | 134.048
4 | 225.3671 | 145.2362
5 | 225.7307 | 154.7038
6 | 226.0914 | 161.6921
7 | 226.4501 | 166.4899
8 | 226.8074 | 169.7632
9 | 227.1633 | 172.16
10 | 227.5171 | 174.2387
11 | 227.8677 | 176.573
12 | 228.4228 | 179.816
13 | 228.9771 | 182.9776
14 | 229.5313 | 186.7701
15 | 230.1028 | 191.1616
16 | 230.6191 | 196.0009
17 | 231.1502 | 201.0916
18 | 231.669 | 206.3641
19 | 232.1773 | 212.0434
20 | 232.1773 | 219.212

## Controller State
Controller | Value
top_pressure_integ | 0
top_pressure_pv_filt_psia | 222.6194
top_pressure_mv_cmd_btuph | 222.62
top_pressure_resid_abs_btups | 311.2873
top_drum_pressure_T_prev_F | 113.432
distillate_cmd_lbmolph | 2386.9291
bottoms_cmd_lbmolph | 4761.9849