## Specifications
Parameter | Value
Number of Stages | 20
Number of Components | 3
Condenser Type | Total
| Component 1 | Component 2 | Component 3
Component Name | n-Propane | n-Butane | n-Pentane
Condenser Duty (Btu/h) | -49988182.4365
Reboiler Duty (Btu/h) | 54844297.6708
Runtime Mode | hydraulic
Simulation Length (min) | 10
Timestep (sec) | 0.2
Log Frequency (timesteps) | 150
Thermo refresh Delta T (F)
Stage time constant [tau] (sec) | 4
Pressure Model | hydraulic
Condenser Pressure Drop (psi) | 2
Overhead Vapor Line Volume (ft3) | 56
Condenser Vapor Volume (ft3) | 100
Vapor Flow Model | energy
Equilibrium Relaxation Mode | composition-only
Equilibrium Tau (sec) | 4
Equilibrium Energy Damping Gain | 0.2
Equilibrium Relaxation Live PR | TRUE
Include Energy | TRUE
Enable Level Control | FALSE
Top Level PV Mode | true-level
Top Level SP Frac | 0.5
Top Level Kc | 0.5
Bottom Level PV Mode | molar-holdup
Bottom Level SP Frac | 0.5
Bottom Level Kc | 8
Bottom Level Ti (sec) | 120
Top Accumulator Holdup (lbmol) | 1388.9
Bottom Holdup (lbmol) | 794
Enable Pressure Control | FALSE
Pressure Control MV | condenser-duty
Top Pressure SP (psia) | 220.44
Top Pressure Kc | -150000
Condenser Duty Mode | specified
Enable Distillate Composition Control | FALSE
Distillate Composition Component | C4
Distillate Composition SP | 0.11
Distillate Composition Kc | 500
Distillate Composition Ti (sec) | 600
Distillate Composition Reflux Min (lbmol/h) | 2000
Thermo Mode | table
Vapor Holdup Relaxation (sec) | 0
Vapor Flow Relaxation (sec) | 12
Dry Tray K | 40
Distillate Drum Diameter (ft) | 12.1
Distillate Drum Length (ft) | 36.3
Bottom Sump Diameter (ft) | 18.1759
Bottom Sump Height (ft) | 12
Thermo Table | cache/thermo_table.json
Stage Geometry | Start Stage | End Stage | Diameter (ft) | Tray Spacing (ft) | Gas Void Fraction | Weir Height (in) | Weir Length (ft) | Active Area Fraction | Hydraulic C Factor
| 2 | 2 | 16.9619 | 5 | 0.75 | 2 | 9 | 0.75 | 1
| 3 | 3 | 16.9619 | 1.5 | 0.75 | 1.6562 | 9 | 0.75 | 0.96236
| 4 | 4 | 16.9619 | 1.5 | 0.75 | 1.6562 | 9 | 0.75 | 0.9638
| 5 | 5 | 16.9619 | 1.5 | 0.75 | 1.6562 | 9 | 0.75 | 0.96273
| 6 | 6 | 16.9619 | 1.5 | 0.75 | 1.6562 | 9 | 0.75 | 0.96534
| 7 | 7 | 16.9619 | 1.5 | 0.75 | 1.6562 | 9 | 0.75 | 0.96442
| 8 | 8 | 16.9619 | 1.5 | 0.75 | 1.6562 | 9 | 0.75 | 0.9627
| 9 | 9 | 16.9619 | 1.5 | 0.75 | 1.6562 | 9 | 0.75 | 0.9628
| 10 | 10 | 16.9619 | 1.5 | 0.75 | 1.6562 | 9 | 0.75 | 0.96462
| 11 | 11 | 16.9619 | 1.5 | 0.75 | 1.6562 | 9 | 0.75 | 0.96593
| 12 | 12 | 16.9619 | 1.5 | 0.75 | 1.6562 | 9 | 0.75 | 0.96741
| 13 | 13 | 16.9619 | 1.5 | 0.75 | 1.6562 | 9 | 0.75 | 0.96755
| 14 | 14 | 16.9619 | 1.5 | 0.75 | 1.6562 | 9 | 0.75 | 0.96638
| 15 | 15 | 16.9619 | 1.5 | 0.75 | 1.6562 | 9 | 0.75 | 0.96654
| 16 | 16 | 18.1759 | 1.5 | 0.75 | 1.9812 | 10 | 0.75 | 0.90781
| 17 | 17 | 18.1759 | 1.5 | 0.75 | 1.9812 | 10 | 0.75 | 0.90983
| 18 | 18 | 18.1759 | 1.5 | 0.75 | 1.9812 | 10 | 0.75 | 0.89905
| 19 | 19 | 18.1759 | 1.5 | 0.75 | 1.9812 | 10 | 0.75 | 0.9015
| 20 | 20 | 18.1759 | 1.5 | 0.75 | 1.9812 | 10 | 0.75 | 0.90447

## Initial Conditions
Stage | Temperature (F) | Pressure (psia) | Vapor Flow (lbmol/h) | Liquid Flow (lbmol/h) | Liquid Holdup (lbmol) | Vapor Composition Component 1 | Vapor Composition Component 2 | Vapor Composition Component 3 | Liquid Composition Component 1 | Liquid Composition Component 2 | Liquid Composition Component 3 | Vapor Holdup (lbmol)
1 | 113.432 | 222.62 | 0 | 5967.3227 | 8.4724e-16 | 0.67394 | 0.31077 | 0.015287 | 0.67394 | 0.31077 | 0.015287 | 0
2 | 122.9938 | 224.62 | 7401.0994 | 5701.1459 | 60.374 | 0.67394 | 0.31077 | 0.015287 | 0.67912 | 0.3061 | 0.014779 | 41.3647
3 | 134.048 | 225.2045 | 7179.798 | 5473.9349 | 53.4489 | 0.54006 | 0.43075 | 0.029184 | 0.56625 | 0.40768 | 0.026071 | 10.3445
4 | 145.2373 | 225.7411 | 7082.5377 | 5329.7309 | 45.4833 | 0.44417 | 0.51488 | 0.040946 | 0.48609 | 0.47887 | 0.035041 | 10.3137
5 | 154.704 | 226.2223 | 7062.8432 | 5258.4789 | 38.4524 | 0.36191 | 0.58515 | 0.052937 | 0.49964 | 0.46881 | 0.031553 | 10.095
6 | 161.6923 | 226.6111 | 7179.4419 | 5228.9475 | 34.3526 | 0.35472 | 0.59092 | 0.054358 | 0.48876 | 0.47957 | 0.031672 | 8.6755
7 | 166.4902 | 226.9917 | 7148.801 | 5216.0869 | 32.5121 | 0.33481 | 0.60774 | 0.057453 | 0.45279 | 0.51142 | 0.035794 | 8.7117
8 | 169.7635 | 227.3726 | 7134.6789 | 5205.0455 | 32.0593 | 0.29592 | 0.6403 | 0.063785 | 0.43022 | 0.53209 | 0.037684 | 8.7129
9 | 172.1604 | 227.7572 | 7120.5441 | 5185.711 | 32.5191 | 0.27573 | 0.65692 | 0.067353 | 0.43175 | 0.53305 | 0.035198 | 8.6237
10 | 174.2387 | 228.1515 | 7086.3392 | 5147.4707 | 33.857 | 0.27982 | 0.6534 | 0.066777 | 0.41205 | 0.5519 | 0.036054 | 8.6314
11 | 176.5746 | 228.56 | 7051.7664 | 5076.6529 | 36.2443 | 0.28409 | 0.64973 | 0.066177 | 0.37864 | 0.58272 | 0.038641 | 8.5968
12 | 179.816 | 228.9803 | 7007.3497 | 12372.1922 | 38.3486 | 0.28849 | 0.64592 | 0.065584 | 0.34565 | 0.57287 | 0.081482 | 8.4653
13 | 182.978 | 229.4583 | 6877.6251 | 12402.6848 | 48.1729 | 0.29301 | 0.64198 | 0.065011 | 0.33832 | 0.5798 | 0.081874 | 8.3526
14 | 186.7706 | 229.9294 | 6855.61 | 12445.9474 | 46.7826 | 0.29752 | 0.638 | 0.064478 | 0.33205 | 0.5859 | 0.082045 | 8.5197
15 | 191.1619 | 230.4031 | 6828.0861 | 12506.2342 | 46.8039 | 0.30228 | 0.63378 | 0.063949 | 0.32598 | 0.59189 | 0.082134 | 8.4797
16 | 196.0013 | 230.804 | 6794.6839 | 12584.8307 | 55.9856 | 0.30709 | 0.62946 | 0.063446 | 0.31739 | 0.60015 | 0.082456 | 10.0427
17 | 201.0919 | 231.2083 | 6736.4551 | 12675.9434 | 56.2736 | 0.31284 | 0.62426 | 0.062901 | 0.30637 | 0.61036 | 0.083265 | 10.0036
18 | 206.3644 | 231.6831 | 6676.0868 | 12760.6988 | 54.9369 | 0.31837 | 0.6191 | 0.062529 | 0.29328 | 0.62213 | 0.084593 | 13.187
19 | 212.0384 | 232.1767 | 7973.4462 | 12798.4693 | 57.1768 | 0.32367 | 0.61376 | 0.062571 | 0.27857 | 0.63531 | 0.08612 | 10.2439
20 | 219.212 | 232.1767 | 8030.0253 | 0 | 0 | 0.33117 | 0.60797 | 0.060864 | 0.18997 | 0.68137 | 0.12866 | 12.6862

## Streams
Stream | Feed | Distillate | Bottom
|  | 0 | 0
Stage | 12 | 1 | 20
Pressure (psia) | 232.0604 | 218.4399 | 232.0604
Vapour fraction | 0 | 0 | 0
Temperature (F) | 174.9992 | 117.938 | 220.7103
Total molar flow (lbmol/h) | 7142.9773 | 2386.9291 | 4761.9849
|  | 0 | 0
Mole flows (lbmol/h)
n-Propane | 2380.9924 | 2161.7646 | 224.6045
n-Butane | 3968.3207 | 225.1507 | 3743.7301
N-Pentane | 793.6641 | 0.013844 | 793.6503

## Boundary State
State | Component 1 (n-Propane) | Component 2 (n-Butane) | Component 3 (n-Pentane)
top_L | 1150.4744 | 247.3805 | 2.9078
top_V | 94.8211 | 17.6507 | 0.00080991
bottom_L | 58.8194 | 608.4902 | 127.2286
bottom_V | 1.1022e-09 | 8.0576e-09 | 8.4015e-10

## Energy State
Stage | Tray EL (BTU) | Tray EV (BTU)
1 | 0 | 0
2 | -243019.2555 | 89637.8878
3 | -212003.3237 | 22559.0101
4 | -178328.8387 | 22690.3923
5 | -149316.0572 | 22121.5941
6 | -132333.9202 | 18657.0788
7 | -124465.1871 | 18796.9851
8 | -122215.4046 | 18812.5346
9 | -123724.1349 | 18684.027
10 | -128868.4571 | 18938.7178
11 | -138361.0165 | 19179.5951
12 | -159521.765 | 19313.8581
13 | -200613.451 | 19644.8705
14 | -195079.7138 | 20869.985
15 | -195466.5458 | 21280.2458
16 | -234304.2404 | 25737.3584
17 | -236067.109 | 26199.3878
18 | -231038.9215 | 35103.7455
19 | -241123.975 | 23547.3029
20 | 0 | 28490.687

## Dynamic Memory
Stage | Prev Tray Pressure (psia) | Prev Tray Temperature (F)
1 | 222.62 | 113.432
2 | 224.62 | 122.9938
3 | 225.2045 | 134.048
4 | 225.7411 | 145.2373
5 | 226.2223 | 154.704
6 | 226.6111 | 161.6923
7 | 226.9917 | 166.4902
8 | 227.3726 | 169.7635
9 | 227.7572 | 172.1604
10 | 228.1515 | 174.2387
11 | 228.56 | 176.5746
12 | 228.9803 | 179.816
13 | 229.4583 | 182.978
14 | 229.9294 | 186.7706
15 | 230.4031 | 191.1619
16 | 230.804 | 196.0013
17 | 231.2083 | 201.0919
18 | 231.6831 | 206.3644
19 | 232.1767 | 212.0384
20 | 232.1767 | 219.212

## Controller State
Controller | Value
top_pressure_integ | 0
top_pressure_pv_filt_psia | 222.62
top_pressure_mv_cmd_btuph | 222.62
top_pressure_resid_abs_btups | 549.7238
top_drum_pressure_T_prev_F | 113.432
distillate_cmd_lbmolph | 2386.9291
bottoms_cmd_lbmolph | 4761.9849