## Specifications
Parameter | Value
Number of Stages | 20
Number of Components | 3
Condenser Type | Total
| Component 1 | Component 2 | Component 3
Component Name | n-Propane | n-Butane | n-Pentane
Condenser Duty (Btu/h) | -49988182.4365
Reboiler Duty (Btu/h) | 54844297.6708
Runtime Mode | hydraulic
Simulation Length (min) | 10
Timestep (sec) | 0.2
Log Frequency (timesteps) | 150
Thermo refresh Delta T (F)
Stage time constant [tau] (sec) | 4
Pressure Model | hydraulic
Condenser Pressure Drop (psi) | 2
Overhead Vapor Line Volume (ft3) | 56
Condenser Vapor Volume (ft3) | 100
Vapor Flow Model | energy
Equilibrium Relaxation Mode | composition-only
Equilibrium Tau (sec) | 4
Equilibrium Energy Damping Gain | 0.2
Equilibrium Relaxation Live PR | TRUE
Include Energy | TRUE
Enable Level Control | FALSE
Top Level PV Mode | true-level
Top Level SP Frac | 0.5
Top Level Kc | 0.5
Bottom Level PV Mode | molar-holdup
Bottom Level SP Frac | 0.5
Bottom Level Kc | 8
Bottom Level Ti (sec) | 120
Top Accumulator Holdup (lbmol) | 1388.9
Bottom Holdup (lbmol) | 794
Enable Pressure Control | FALSE
Pressure Control MV | condenser-duty
Top Pressure SP (psia) | 220.44
Top Pressure Kc | -150000
Condenser Duty Mode | specified
Enable Distillate Composition Control | FALSE
Distillate Composition Component | C4
Distillate Composition SP | 0.11
Distillate Composition Kc | 500
Distillate Composition Ti (sec) | 600
Distillate Composition Reflux Min (lbmol/h) | 2000
Thermo Mode | table
Vapor Holdup Relaxation (sec) | 0
Vapor Flow Relaxation (sec) | 12
Dry Tray K | 40
Distillate Drum Diameter (ft) | 12.1
Distillate Drum Length (ft) | 36.3
Bottom Sump Diameter (ft) | 18.1759
Bottom Sump Height (ft) | 12
Thermo Table | cache/thermo_table.json
Stage Geometry | Start Stage | End Stage | Diameter (ft) | Tray Spacing (ft) | Gas Void Fraction | Weir Height (in) | Weir Length (ft) | Active Area Fraction | Hydraulic C Factor
| 2 | 2 | 16.9619 | 5 | 0.75 | 2 | 9 | 0.75 | 1
| 3 | 3 | 16.9619 | 1.5 | 0.75 | 1.6562 | 9 | 0.75 | 0.96236
| 4 | 4 | 16.9619 | 1.5 | 0.75 | 1.6562 | 9 | 0.75 | 0.9638
| 5 | 5 | 16.9619 | 1.5 | 0.75 | 1.6562 | 9 | 0.75 | 0.96273
| 6 | 6 | 16.9619 | 1.5 | 0.75 | 1.6562 | 9 | 0.75 | 0.96534
| 7 | 7 | 16.9619 | 1.5 | 0.75 | 1.6562 | 9 | 0.75 | 0.96442
| 8 | 8 | 16.9619 | 1.5 | 0.75 | 1.6562 | 9 | 0.75 | 0.9627
| 9 | 9 | 16.9619 | 1.5 | 0.75 | 1.6562 | 9 | 0.75 | 0.9628
| 10 | 10 | 16.9619 | 1.5 | 0.75 | 1.6562 | 9 | 0.75 | 0.96462
| 11 | 11 | 16.9619 | 1.5 | 0.75 | 1.6562 | 9 | 0.75 | 0.96593
| 12 | 12 | 16.9619 | 1.5 | 0.75 | 1.6562 | 9 | 0.75 | 0.96741
| 13 | 13 | 16.9619 | 1.5 | 0.75 | 1.6562 | 9 | 0.75 | 0.96755
| 14 | 14 | 16.9619 | 1.5 | 0.75 | 1.6562 | 9 | 0.75 | 0.96638
| 15 | 15 | 16.9619 | 1.5 | 0.75 | 1.6562 | 9 | 0.75 | 0.96654
| 16 | 16 | 18.1759 | 1.5 | 0.75 | 1.9812 | 10 | 0.75 | 0.90781
| 17 | 17 | 18.1759 | 1.5 | 0.75 | 1.9812 | 10 | 0.75 | 0.90983
| 18 | 18 | 18.1759 | 1.5 | 0.75 | 1.9812 | 10 | 0.75 | 0.89905
| 19 | 19 | 18.1759 | 1.5 | 0.75 | 1.9812 | 10 | 0.75 | 0.9015
| 20 | 20 | 18.1759 | 1.5 | 0.75 | 1.9812 | 10 | 0.75 | 0.90447

## Initial Conditions
Stage | Temperature (F) | Pressure (psia) | Vapor Flow (lbmol/h) | Liquid Flow (lbmol/h) | Liquid Holdup (lbmol) | Vapor Composition Component 1 | Vapor Composition Component 2 | Vapor Composition Component 3 | Liquid Composition Component 1 | Liquid Composition Component 2 | Liquid Composition Component 3 | Vapor Holdup (lbmol)
1 | 113.432 | 222.62 | 0 | 5967.3227 | 2.2038e-15 | 0.66614 | 0.31779 | 0.016065 | 0.66614 | 0.31779 | 0.016065 | 0
2 | 122.9754 | 224.62 | 7522.4779 | 5701.1459 | 54.5046 | 0.66614 | 0.31779 | 0.016065 | 0.67161 | 0.31288 | 0.015511 | 41.8925
3 | 134.048 | 225.1577 | 7333.4748 | 5473.9349 | 52.0925 | 0.52879 | 0.44025 | 0.03096 | 0.56513 | 0.40835 | 0.02652 | 10.8248
4 | 145.2373 | 225.6933 | 7222.641 | 5329.7309 | 51.8383 | 0.43656 | 0.52085 | 0.042592 | 0.49376 | 0.47182 | 0.034423 | 10.7112
5 | 154.704 | 226.2128 | 7204.1363 | 5258.4789 | 50.8509 | 0.36249 | 0.584 | 0.053514 | 0.50367 | 0.46567 | 0.030662 | 10.5154
6 | 161.6923 | 226.6566 | 7332.7162 | 5228.9475 | 48.578 | 0.35582 | 0.58937 | 0.054812 | 0.4912 | 0.4785 | 0.030303 | 9.0786
7 | 166.4902 | 227.1409 | 7295.1858 | 5216.0869 | 44.5896 | 0.33396 | 0.60775 | 0.05829 | 0.39916 | 0.55473 | 0.046114 | 9.9434
8 | 169.7635 | 227.599 | 7260.8036 | 5205.0455 | 40.9979 | 0.28104 | 0.65049 | 0.068467 | 0.39652 | 0.5595 | 0.043981 | 9.8772
9 | 172.1604 | 227.9886 | 7247.8106 | 5185.711 | 38.5322 | 0.28721 | 0.64508 | 0.067709 | 0.39791 | 0.56182 | 0.040268 | 9.0346
10 | 174.2387 | 228.3661 | 7213.4973 | 5147.4707 | 36.2657 | 0.29259 | 0.64027 | 0.06714 | 0.38701 | 0.57406 | 0.03893 | 9.0453
11 | 176.5746 | 228.7376 | 7178.7409 | 5076.6529 | 34.9916 | 0.29769 | 0.63562 | 0.066684 | 0.36281 | 0.59672 | 0.040473 | 9.0321
12 | 179.816 | 229.2178 | 7134.0091 | 12372.1922 | 54.3313 | 0.30248 | 0.63117 | 0.066346 | 0.33764 | 0.57811 | 0.084253 | 8.7881
13 | 182.9777 | 229.6898 | 7016.5925 | 12402.6848 | 53.1826 | 0.30685 | 0.62702 | 0.066133 | 0.33027 | 0.5846 | 0.085132 | 8.9069
14 | 186.7703 | 230.1557 | 6994.1476 | 12445.9474 | 51.8823 | 0.31094 | 0.62303 | 0.066029 | 0.3236 | 0.59053 | 0.085879 | 8.9295
15 | 191.1617 | 230.615 | 6966.7544 | 12506.2342 | 50.4452 | 0.31477 | 0.61922 | 0.066009 | 0.31791 | 0.59572 | 0.08637 | 8.888
16 | 196.0018 | 230.9986 | 6933.8487 | 12584.8307 | 58.6151 | 0.31846 | 0.61555 | 0.065991 | 0.312 | 0.6014 | 0.086593 | 10.4481
17 | 201.0919 | 231.3231 | 6876.3105 | 12675.9434 | 46.9946 | 0.32308 | 0.61114 | 0.065774 | 0.3071 | 0.60627 | 0.086625 | 10.379
18 | 206.3644 | 231.7233 | 6809.6779 | 12760.6988 | 49.2313 | 0.32879 | 0.60621 | 0.065003 | 0.30032 | 0.61294 | 0.08674 | 12.8751
19 | 212.0384 | 232.1767 | 7863.7413 | 12798.4693 | 56.8647 | 0.33602 | 0.60042 | 0.063559 | 0.29151 | 0.62186 | 0.086625 | 11.3547
20 | 219.212 | 232.1767 | 8030.0253 | 0 | 0 | 0.34023 | 0.5969 | 0.062878 | 0.19575 | 0.67094 | 0.13331 | 12.6862

## Streams
Stream | Feed | Distillate | Bottom
|  | 0 | 0
Stage | 12 | 1 | 20
Pressure (psia) | 232.0604 | 218.4399 | 232.0604
Vapour fraction | 0 | 0 | 0
Temperature (F) | 174.9992 | 117.938 | 220.7103
Total molar flow (lbmol/h) | 7142.9773 | 2386.9291 | 4761.9849
|  | 0 | 0
Mole flows (lbmol/h)
n-Propane | 2380.9924 | 2161.7646 | 224.6045
n-Butane | 3968.3207 | 225.1507 | 3743.7301
N-Pentane | 793.6641 | 0.013844 | 793.6503

## Boundary State
State | Component 1 (n-Propane) | Component 2 (n-Butane) | Component 3 (n-Pentane)
top_L | 1135.2842 | 253.0208 | 3.2975
top_V | 94.8211 | 17.6507 | 0.00080991
bottom_L | 49.4994 | 554.8491 | 119.1854
bottom_V | 1.1022e-09 | 8.0576e-09 | 8.4015e-10

## Energy State
Stage | Tray EL (BTU) | Tray EV (BTU)
1 | 0 | 0
2 | -222782.0241 | 87675.4768
3 | -208648.1779 | 23179.3967
4 | -204835.1932 | 23406.171
5 | -198908.7412 | 23229.8222
6 | -188474.1894 | 19960.8711
7 | -171925.5015 | 22228.371
8 | -157444.9686 | 22361.7919
9 | -147764.4324 | 20665.6076
10 | -139232.7916 | 20952.7501
11 | -134832.1935 | 21207.608
12 | -227675.6771 | 20957.7329
13 | -223221.0852 | 21805.246
14 | -218154.9066 | 22275.463
15 | -212523.7891 | 22444.518
16 | -247552.3293 | 26688.4007
17 | -198891.5645 | 26873.8445
18 | -208857.1478 | 33674.6983
19 | -241872.186 | 26449.5671
20 | 0 | 28490.687

## Dynamic Memory
Stage | Prev Tray Pressure (psia) | Prev Tray Temperature (F)
1 | 222.62 | 113.432
2 | 224.62 | 122.9754
3 | 225.1577 | 134.048
4 | 225.6933 | 145.2373
5 | 226.2128 | 154.704
6 | 226.6566 | 161.6923
7 | 227.1409 | 166.4902
8 | 227.599 | 169.7635
9 | 227.9886 | 172.1604
10 | 228.3661 | 174.2387
11 | 228.7376 | 176.5746
12 | 229.2178 | 179.816
13 | 229.6898 | 182.9777
14 | 230.1557 | 186.7703
15 | 230.615 | 191.1617
16 | 230.9986 | 196.0018
17 | 231.3231 | 201.0919
18 | 231.7233 | 206.3644
19 | 232.1767 | 212.0384
20 | 232.1767 | 219.212

## Controller State
Controller | Value
top_pressure_integ | 0
top_pressure_pv_filt_psia | 222.62
top_pressure_mv_cmd_btuph | 222.62
top_pressure_resid_abs_btups | 201.7077
top_drum_pressure_T_prev_F | 113.432
distillate_cmd_lbmolph | 2386.9291
bottoms_cmd_lbmolph | 4761.9849