## Specifications
Parameter | Value
Number of Stages | 20
Number of Components | 3
Condenser Type | Total
| Component 1 | Component 2 | Component 3
Component Name | n-Propane | n-Butane | n-Pentane
Condenser Duty (Btu/h) | -49988182.4365
Reboiler Duty (Btu/h) | 54844297.6708
Runtime Mode | hydraulic
Simulation Length (min) | 10
Timestep (sec) | 0.2
Log Frequency (timesteps) | 150
Thermo refresh Delta T (F)
Stage time constant [tau] (sec) | 4
Pressure Model | hydraulic
Condenser Pressure Drop (psi) | 2
Overhead Vapor Line Volume (ft3) | 56
Condenser Vapor Volume (ft3) | 100
Vapor Flow Model | energy
Equilibrium Relaxation Mode | composition-only
Equilibrium Tau (sec) | 4
Equilibrium Energy Damping Gain | 0.2
Equilibrium Relaxation Live PR | TRUE
Include Energy | TRUE
Enable Level Control | FALSE
Top Level PV Mode | true-level
Top Level SP Frac | 0.5
Top Level Kc | 0.5
Bottom Level PV Mode | molar-holdup
Bottom Level SP Frac | 0.5
Bottom Level Kc | 8
Bottom Level Ti (sec) | 120
Top Accumulator Holdup (lbmol) | 1388.9
Bottom Holdup (lbmol) | 794
Enable Pressure Control | FALSE
Pressure Control MV | condenser-duty
Top Pressure SP (psia) | 220.44
Top Pressure Kc | -150000
Condenser Duty Mode | specified
Enable Distillate Composition Control | FALSE
Distillate Composition Component | C4
Distillate Composition SP | 0.11
Distillate Composition Kc | 500
Distillate Composition Ti (sec) | 600
Distillate Composition Reflux Min (lbmol/h) | 2000
Thermo Mode | table
Vapor Holdup Relaxation (sec) | 0
Vapor Flow Relaxation (sec) | 12
Dry Tray K | 40
Distillate Drum Diameter (ft) | 12.1
Distillate Drum Length (ft) | 36.3
Bottom Sump Diameter (ft) | 18.1759
Bottom Sump Height (ft) | 12
Thermo Table | cache/thermo_table.json
Stage Geometry | Start Stage | End Stage | Diameter (ft) | Tray Spacing (ft) | Gas Void Fraction | Weir Height (in) | Weir Length (ft) | Active Area Fraction | Hydraulic C Factor
| 2 | 2 | 16.9619 | 5 | 0.75 | 2 | 9 | 0.75 | 1
| 3 | 3 | 16.9619 | 1.5 | 0.75 | 1.6562 | 9 | 0.75 | 0.96236
| 4 | 4 | 16.9619 | 1.5 | 0.75 | 1.6562 | 9 | 0.75 | 0.9638
| 5 | 5 | 16.9619 | 1.5 | 0.75 | 1.6562 | 9 | 0.75 | 0.96273
| 6 | 6 | 16.9619 | 1.5 | 0.75 | 1.6562 | 9 | 0.75 | 0.96534
| 7 | 7 | 16.9619 | 1.5 | 0.75 | 1.6562 | 9 | 0.75 | 0.96442
| 8 | 8 | 16.9619 | 1.5 | 0.75 | 1.6562 | 9 | 0.75 | 0.9627
| 9 | 9 | 16.9619 | 1.5 | 0.75 | 1.6562 | 9 | 0.75 | 0.9628
| 10 | 10 | 16.9619 | 1.5 | 0.75 | 1.6562 | 9 | 0.75 | 0.96462
| 11 | 11 | 16.9619 | 1.5 | 0.75 | 1.6562 | 9 | 0.75 | 0.96593
| 12 | 12 | 16.9619 | 1.5 | 0.75 | 1.6562 | 9 | 0.75 | 0.96741
| 13 | 13 | 16.9619 | 1.5 | 0.75 | 1.6562 | 9 | 0.75 | 0.96755
| 14 | 14 | 16.9619 | 1.5 | 0.75 | 1.6562 | 9 | 0.75 | 0.96638
| 15 | 15 | 16.9619 | 1.5 | 0.75 | 1.6562 | 9 | 0.75 | 0.96654
| 16 | 16 | 18.1759 | 1.5 | 0.75 | 1.9812 | 10 | 0.75 | 0.90781
| 17 | 17 | 18.1759 | 1.5 | 0.75 | 1.9812 | 10 | 0.75 | 0.90983
| 18 | 18 | 18.1759 | 1.5 | 0.75 | 1.9812 | 10 | 0.75 | 0.89905
| 19 | 19 | 18.1759 | 1.5 | 0.75 | 1.9812 | 10 | 0.75 | 0.9015
| 20 | 20 | 18.1759 | 1.5 | 0.75 | 1.9812 | 10 | 0.75 | 0.90447

## Initial Conditions
Stage | Temperature (F) | Pressure (psia) | Vapor Flow (lbmol/h) | Liquid Flow (lbmol/h) | Liquid Holdup (lbmol) | Vapor Composition Component 1 | Vapor Composition Component 2 | Vapor Composition Component 3 | Liquid Composition Component 1 | Liquid Composition Component 2 | Liquid Composition Component 3 | Vapor Holdup (lbmol)
1 | 113.432 | 222.62 | 0 | 5967.3227 | 1.1408e-15 | 0.46587 | 0.47891 | 0.055225 | 0.46587 | 0.47891 | 0.055225 | 0
2 | 122.9754 | 224.62 | 5817.1037 | 5701.1459 | 54.5385 | 0.46587 | 0.47891 | 0.055225 | 0.64949 | 0.32453 | 0.025977 | 58.6729
3 | 134.048 | 225.0616 | 5815.2511 | 5473.9349 | 52.3164 | 0.45232 | 0.49017 | 0.057511 | 0.64346 | 0.32964 | 0.026894 | 24.1127
4 | 145.2373 | 225.4907 | 5859.3802 | 5329.7309 | 52.5991 | 0.45495 | 0.48791 | 0.057136 | 0.63717 | 0.335 | 0.027828 | 23.4103
5 | 154.704 | 225.8733 | 5892.9237 | 5258.4789 | 52.4498 | 0.45756 | 0.48567 | 0.056768 | 0.63052 | 0.34069 | 0.028788 | 21.8256
6 | 161.6923 | 226.244 | 5728.2836 | 5228.9475 | 52.0688 | 0.46008 | 0.4835 | 0.056425 | 0.62359 | 0.34665 | 0.029761 | 21.5227
7 | 166.4902 | 226.6135 | 5497.0468 | 5216.0869 | 51.8146 | 0.46266 | 0.48125 | 0.05609 | 0.61647 | 0.35281 | 0.030722 | 21.9877
8 | 169.7635 | 226.9827 | 5452.6246 | 5205.0455 | 51.6999 | 0.4653 | 0.47893 | 0.055771 | 0.6093 | 0.35906 | 0.031645 | 21.9974
9 | 172.1604 | 227.4105 | 5424.8581 | 5185.711 | 54.5957 | 0.46789 | 0.47663 | 0.055477 | 0.60202 | 0.36546 | 0.032524 | 24.0474
10 | 174.2387 | 227.8405 | 6227.3147 | 5147.4707 | 52.6565 | 0.4703 | 0.47448 | 0.05522 | 0.59454 | 0.37211 | 0.033354 | 22.3127
11 | 176.5746 | 228.2781 | 6251.0939 | 5076.6529 | 53.1521 | 0.47253 | 0.47248 | 0.054989 | 0.58706 | 0.37884 | 0.034103 | 22.1059
12 | 179.816 | 228.778 | 6275.7459 | 12372.1922 | 70.0968 | 0.47467 | 0.47056 | 0.054768 | 0.44725 | 0.47664 | 0.076109 | 19.9891
13 | 182.9777 | 229.293 | 5599.7445 | 12402.6848 | 72.7768 | 0.47689 | 0.46857 | 0.054534 | 0.44542 | 0.47837 | 0.076211 | 21.871
14 | 186.7703 | 229.7654 | 5561.2704 | 12445.9474 | 68.6125 | 0.47942 | 0.46632 | 0.054262 | 0.4435 | 0.48013 | 0.076374 | 21.794
15 | 191.1617 | 230.2114 | 5499.3228 | 12506.2342 | 62.392 | 0.48205 | 0.46398 | 0.053967 | 0.44131 | 0.48209 | 0.076603 | 21.662
16 | 196.0018 | 230.6983 | 5416.8768 | 12584.8307 | 73.3651 | 0.48482 | 0.46153 | 0.053645 | 0.43848 | 0.4846 | 0.076915 | 28.3422
17 | 201.0919 | 231.1919 | 7216.317 | 12675.9434 | 72.5788 | 0.48763 | 0.45906 | 0.053309 | 0.43546 | 0.48728 | 0.077256 | 23.8355
18 | 206.3644 | 231.691 | 7446.2869 | 12760.6988 | 71.4401 | 0.48994 | 0.45703 | 0.053033 | 0.43236 | 0.49005 | 0.077593 | 23.7539
19 | 212.0384 | 232.1767 | 7711.5923 | 12798.4693 | 66.483 | 0.49211 | 0.45511 | 0.052779 | 0.42947 | 0.49265 | 0.077878 | 23.7105
20 | 219.212 | 232.1767 | 8030.0253 | 0 | 0 | 0.49416 | 0.45329 | 0.052546 | 0.31408 | 0.56286 | 0.12306 | 12.6862

## Streams
Stream | Feed | Distillate | Bottom
|  | 0 | 0
Stage | 12 | 1 | 20
Pressure (psia) | 232.0604 | 218.4399 | 232.0604
Vapour fraction | 0 | 0 | 0
Temperature (F) | 174.9992 | 117.938 | 220.7103
Total molar flow (lbmol/h) | 7142.9773 | 2386.9291 | 4761.9849
|  | 0 | 0
Mole flows (lbmol/h)
n-Propane | 2380.9924 | 2161.7646 | 224.6045
n-Butane | 3968.3207 | 225.1507 | 3743.7301
N-Pentane | 793.6641 | 0.013844 | 793.6503

## Boundary State
State | Component 1 (n-Propane) | Component 2 (n-Butane) | Component 3 (n-Pentane)
top_L | 725.1982 | 348.9074 | 27.0303
top_V | 94.8211 | 17.6507 | 0.00080991
bottom_L | 112.692 | 372.9893 | 80.0526
bottom_V | 1.1022e-09 | 8.0576e-09 | 8.4015e-10

## Energy State
Stage | Tray EL (BTU) | Tray EV (BTU)
1 | 0 | 0
2 | -243182.754 | 124772.3685
3 | -232838.9893 | 53506.006
4 | -233229.7383 | 53236.4787
5 | -231496.8646 | 50898.8342
6 | -228665.4035 | 53276.4185
7 | -226388.236 | 58542.8774
8 | -224769.0594 | 60970.2459
9 | -236249.5519 | 68907.8245
10 | -226877.8854 | 57233.3753
11 | -228141.6159 | 53921.2246
12 | -304610.2993 | 49043.1047
13 | -315952.6353 | 61450.8995
14 | -297632.9861 | 62875.5178
15 | -270436.6829 | 64420.2945
16 | -317699.5943 | 87636.4236
17 | -313984.2721 | 56816.3091
18 | -308733.0653 | 55768.3108
19 | -287006.2749 | 54603.2875
20 | 0 | 28490.687

## Dynamic Memory
Stage | Prev Tray Pressure (psia) | Prev Tray Temperature (F)
1 | 222.62 | 113.432
2 | 224.62 | 122.9754
3 | 225.0616 | 134.048
4 | 225.4907 | 145.2373
5 | 225.8733 | 154.704
6 | 226.244 | 161.6923
7 | 226.6135 | 166.4902
8 | 226.9827 | 169.7635
9 | 227.4105 | 172.1604
10 | 227.8405 | 174.2387
11 | 228.2781 | 176.5746
12 | 228.778 | 179.816
13 | 229.293 | 182.9777
14 | 229.7654 | 186.7703
15 | 230.2114 | 191.1617
16 | 230.6983 | 196.0018
17 | 231.1919 | 201.0919
18 | 231.691 | 206.3644
19 | 232.1767 | 212.0384
20 | 232.1767 | 219.212

## Controller State
Controller | Value
top_pressure_integ | 0
top_pressure_pv_filt_psia | 222.62
top_pressure_mv_cmd_btuph | 222.62
top_pressure_resid_abs_btups | 159.3454
top_drum_pressure_T_prev_F | 113.432
distillate_cmd_lbmolph | 2386.9291
bottoms_cmd_lbmolph | 4761.9849